## Sheet1
PCB Artwork: Mircea Bogdan |  | 8-2010
BOM compiled and edited: E. Oberla |  | 10-2015
# | REFERENCE | VENDOR | PART NUMBER | DESCRIPTION | GEOMETRY | COUNT/BD | ORDER | NOTE
[7 empty] | 2 | Number of boards to build
MOTHERBOARD
1 | US52 | Microchip | 24LC65/SM | EEPROM | soij8 | 1 | 2
2 | TC0 |  | pn-2520-6002 | header20 | header20 | 1 | 2
3 | U709 | Tyco | 767054-4 | 152-pin receptacle | s/m 152-pin | 1 | 2 | non-stocked, have in-hand from special order
4 | US25 | Cypress | CY7C68013A-56PVXC | USB Controller | sssop56 | 1 | 2
5 | U619 | Altera | EP3C25Q240C8 | FPGA | sqfp32x32_240_new | 1 | 2
6 | U6 | Altera | EPCS64Sl16N | Configuration Device | sol16 | 1 | 2
7 | PLL1v2 | Fair-Rite | 2512065007Y6 | Inductor1206 | 1206 | 1 | 2
8 | U618 | National | LM1084IT-ADJ | regulator | TO_220 | 1 | 2 | install by hand after build - add heatsink
9 | U705 | National | LP2985IM5-3.3 | regulator | 5ldsot23 | 1 | 2 | install by hand after build - add heatsink
10 | U600 U707 | National | LP3883ET-1.2 | regulator | TO220_5 | 2 | 4 | install by hand after build - add heatsink
11 | A1_21 A2_21 | Linear Tech | LTC2600CGN#PBF | Octal DAC | ssop16 | 2 | 4
12 | PC |  | pn-PowerConn | PowerConn | 3by4inches | 1 | 2
13 | U1 US51 | TI | REG1117A | regulator | DCY4 | 2 | 4
14 | US20 | TI | TPS3828-33DBVT | Proc. Supervisor | 5ldsot23 | 1 | 2
15 | USB | FCI | 61729-1011BLF | USB connector | USBconn | 1 | 2
16 | US2 | ECS | ECS-240-18-4XEN | Quartz Crystal | T/H | 1 | 2
17 | BNC |  | pn-bnc_conn | bnc_conn | bnc_conn | 1 | 2
18 | 1_2V12,…,25,27,…,40 | generic | cap. 0.1uF, 0402 | cap0402, 0.1uF | 402 | 76 | 152
1_2Va1,…,12, 2_5V1,…,4, 3V1,…,10
3_0Va1,2,3,4
C14,15,17, US3 US5,…,11,16,17,23,24,32
19 | 1_2V50 1_2V51 | generic | cap. 0.1uF, 0603 | cap0603, 0.1uF | 603 | 15 | 30
1_2V52,54,55,56,57,58,60,
5V2 C700,701,702,703 U613
20 | C12 C13 C16 C38 US14 US15 US21 | Panasonic | ECJ-2FFOJ106Z | cap 10uF, 0805 | 805 | 7 | 14
21 | 1_2V53 1_2V59 | Vishay | 595D106X0016A2T | cap 10uF, A | cap_A | 8 | 16
22 | 3_3V1 3_3V2 5V1 | [5 empty] | 0
23 | C28 C29 U615 | [5 empty] | 0
24 | U5 | Pletronics | SM7745DV-125.0M | Clock Osc | ck125 | 1 | 2 | Replacement part, if necessary: TXC 7W-125.000MAB
25 | F1 F2 | AMP | 103240-5 | 10-pin conn | conn2x5 | 2 | 4
26 | D1 D2 D3 D4 | Comchip | CDBQR70 | diode0402 | 402 | 4 | 8
27 | F1_2V F1_2Va F3V F5V | AMP | 2-331272-6 | spring socket | fuse_holder,2/fuse | 8 | 16
28 | LEDl1 |  | pn-led_3 | led_3 | led_3 | 1 | 2
29 | R65 R66 Rmclk Rrclk | generic | resistor 33, 1%, 0402 | res0402, 33 | 402 | 4 | 8
29 | R4, US30,31 | generic | resistor 1K, 1%, 0603 | res0603, 1K | 603 | 3 | 6
29 | R1 | generic | resistor 1K, 1%, 0603 | res0603, 1K | 603 | 0 | 0 | R1 = terminate resistor hi (DO NOT INSTALL)
30 | R2 | generic | resistor 1K, 1%, 0603 | res0603, 1K | 603 | 1 | 2 | R2 = terminate resistor low
31 | MSEL0,1,2, PIN6, R5,15 US1 |  | resistor 0 Ohm |  |  | 7 | 14
32 | CONF_DONE nCE nCONFIG nSTATUS R6,7,18, US19,26,27,29 |  | resistor 10K, 1%, 0603 |  |  | 11 | 22
33 | 1V2PLL 2V5PLL |  | pn-tp | tp | tp | 32 | 64
34 | 3V3_USB GND1 GND2 | [5 empty] | 0
35 | GND3 GND4 T1_0 | [5 empty] | 0
36 | T1_1 T1_2 T1_3 | [5 empty] | 0
37 | T1_4 T1_5 T1_6 | [5 empty] | 0
38 | T1_7 T2_0 T2_1 | [5 empty] | 0
39 | T2_2 T2_3 T2_4 | [5 empty] | 0
40 | T2_5 T2_6 T2_7 TP1 | [5 empty] | 0
41 | TP2 TP3 TP4 TP5 | [5 empty] | 0
42 | TP6 TP7 TP8 USBVCC | [5 empty] | 0
43 | JP1 |  | pn-tp2 | tp2 | tp2 | 1 | 2
44 | C20,21,22,23 US12,13 | generic | cap. 10pF, 0402 | cap 10pF, 0402 | 402 | 6 | 12
45 | TP1 |  | tp3 | tp3 | tp3 | 1 | 2
46 | R8,9,10 |  | resistor 240 Ohm |  |  | 3 | 6
47 | R16,17 |  | resistor 158 |  |  | 2 | 4
48 | R40 |  | resistor 180 |  |  | 1 | 2
49 | US18 |  | resistor 115 |  |  | 1 | 2
50 | US22 |  | reistor 187 |  |  | 1 | 2
51 | R20 |  | resistor 130 |  |  | 1 | 2
# | REFERENCE | VENDOR | PART NUMBER | DESCRIPTION | GEOMETRY | COUNT/BD | ORDER | NOTE
MEZZANINE
1 | A1_29 A2_29 | Analog Devices | ADR280ARTZ-REEL7 | Voltage Ref | sot23 | 2 | 4
2 | U11 | MOSIS | PSEC4 | ASIC1 | ASIC_160_1 | 1 | 2 | not a commercial part
3 | U2 | Tyco | 767056-4 | 152-pin plug | s/m 152 | 1 | 2 | non-stocked, have in-hand from special order
4 | S1,…,6 | Pomona | 72970 | SMA conn | SMA | 6 | 12 | SMA PCB-surface-mount edge connector
5 | Di1,…,6 | Aeroflex/Metellics | SMPN7320-SOT23-2 | SM Pin Diode | sot23 | 6 | 12 | Replacement part: NUP1301ML3T1-D
6 | A1_21 A2_21 | Linear Tech | LTC2600CGN#PBF | Octal DAC | ssop16 | 2 | 4
7 | Ct1, Ct2 | generic | cap. 10pF, 0402 | cap 10pF, 0402 | 402 | 2 | 4
8 | 1V2_1,…,15 | generic | cap. 0.1uF, 0402 | cap0402, 0.1uF | 402 | 50 | 100
A1,2_5,10,15,16,19,25,27,32,34,39,44,49
Ci1,…,6, Ci1_,…,6_
9 | A1_17 A2_17 | generic | cap. 0.1uF, 0603 | cap0603, 0.1uF | 603 | 3 | 6
10 | A1,2_4,9,18,24,33,38,43,48 C504,505 | Panasonic | ECJ-2FFOJ106Z | cap 10uF, 0805 | 805 | 18 | 36
11 | Ri1,…,6 Rt1,2 | generic | resistor 50, 1%, 0402 | res0402, 50 | 402 | 7 | 14
12 | --extra-- | generic | resistor 0, 0402 | res0402, 0 | 402 | 4 | 8
13 | A1,2_2,7,12,13,22,26,30,36,41, |  | resistor 0 Ohm | res0603 0 | 603 | 23 | 46
14 | A1_46 | DO NOT INSTALL |  |  |  | 0 | 0 | do not install
15 | --extra-- |  | resistor 0 Ohm | res0603 0 | 603 | 6 | 12 | extra parts for replacement ind1-6, see following entry
16 | Ind1,2,3,4,5,6 | TDK or generic | MLF1608A1R0J | Inductor 1uH | 603 | 6 | 12 | may want to INSTALL 0603 0-ohm resistors instead of inductors
17 | C502,503 | TDK or generic | C4532X5R0J107M | Cap. 100uF/6.3V | 1812 | 2 | 4
18 | C501 | Kemet | T520D477M006ATE025 | Cap. 470uF/6.3V | 2917 | 1 | 2
19 | R202,204,206,207 | DO NOT INSTALL |  |  |  | 0 | 0 | do not install
20 | C201,204 | generic | cap. 0.1uF, 0603 | cap0603, 0.1uF | 603 | 2 | 4
21 | C202,205 | DO NOT INSTALL |  |  |  | 0 | 0 | do not install
22 | R201 | generic | resistor 180 Ohm | res0603 180 | 603 | 1 | 2 | self-trigger pdown bias
23 | R205 | generic | resistor 5k | res0603 5k | 603 | 1 | 2 | tunes the ramp current bias
24 | R203,208 | generic | resistor 150k | res0402 150k | 402 | 2 | 4 | DLL pdown bias
25 | C203 | DO NOT INSTALL |  |  |  | 0 | 0 | optional 0603 capacitor for ramp-compare adc