## Sheet1
2645A - BOM
August 25, 2009;
Mircea Bogdan
bogdan@edg.uchicago.edu
Notes:
This board has 4 identical blocks: Block1, Block2, Block3, Block4.
The BOM lists the parts in the identical blocks only once, in "Part 1: Block Parts List".
Examples:
Component A1_82 will appear in the Assembly Drawind as: 1_A1_92, 2_A1_82, 3_A1_82, 4_A1_82
Component U_9 will appear in the Assembly Drawing as: 1_U_9, 2_U_9, 3_U_9, 4_U_9.
Reference: http://edg.uchicago.edu/~bogdan/5GSPS_Board/doc/layout/2646_Assy_top.pdf
In addition to the identical blocks, the board has other parts, listed in "Part 2: List of other parts".
The part count for one full board is listed in Column H.
| Total number of components for one full board is: |  | 2845
[6 empty] | Partial Count | Count
| REFERENCE | PART NUMBER | Manufacturer | DESCRIPTION | GEOMETRY | 1 Block | 1 Full Board | Obs.
G x 4
Part1: Block Parts List (4 identical blocks on one board)
1 | A1_82 A1_89 A1_101 | AD8605ART-R2 | Analog Devices | OpAmp | 5ldsot23 | 20 | 80
| A1_108 A1_118 | [5 empty] | 0
| A2_82 A2_89 | [5 empty] | 0
| A2_101 A2_108 | [5 empty] | 0
| A2_118 | [5 empty] | 0
| A3_82 A3_89 A3_101 | [5 empty] | 0
| A3_108 A3_118 | [5 empty] | 0
| A4_82 A4_89 | [5 empty] | 0
| A4_101 A4_108 | [5 empty] | 0
2 | A1_128 A2_128 A3_128 A4_128 | AD8061ART-R2 | Analog Devices | OpAmp | 5ldsot23 | 4 | 16
3 | A1_44 A2_44 A3_44 A4_44 | AD9222BCPZ-40 | Analog Devices | 12BIT ADC 8Ch | CP-64-3_mod | 4 | 16
0
4 | D_11 | AD9228BCPZ-40 | Analog Devices | 12BIT ADC 4Ch | LFCSF_7x7_48_buried | 1 | 4
5 | A1_5 A1_28 A1_57 | ADG936BCP | Analog Devices | SPDT | CP-20 | 16 | 64
| A1_75 A2_5 A2_28 | [5 empty] | 0
| A2_57 A2_75 A3_5 | [5 empty] | 0
| A3_28 A3_57 A3_75 | [5 empty] | 0
| A4_5 A4_28 A4_57 | [5 empty] | 0
| A4_75 | [5 empty] | 0
6 | B_7 | ADR03AKS-R2 | Analog Devices | Voltage Ref | 5ldsot23 | 1 | 4
7 | A1_2 A1_22 A1_48 | ADT1-1WT | Mini-Circuits | RF Transformer | 100mils6pin | 16 | 64
| A1_70 A2_2 A2_22 | [5 empty] | 0
| A2_48 A2_70 A3_2 | [5 empty] | 0
| A3_22 A3_48 A3_70 | [5 empty] | 0
| A4_2 A4_22 A4_48 | [5 empty] | 0
| A4_70 | [5 empty] | 0
8 | A1_43 A2_43 A3_43 A4_43 | DRS4 | Cern | DRS4 | 76lead_QFN | 4 | 16
0
9 | U10 | EP3SL50F484C4 | Altera | FPGA | FBGA484 | 1 | 4
10 | U9 | EPCS64Sl16N | Altera | Configuration Device | sol16 | 1 | 4
11 | PLL1v1 PLL2V5 | 2512065007Y6 | Fair-Rite | Inductor1206 | 1206 | 2 | 8
12 | U8 | LM1084IT-ADJ | National | Vlotage Reg | TO_220 | 1 | 4
13 | A1_93 A1_106 | LP2985IM5-2.5 | National | 2.5V Regulator | 5ldsot23 | 8 | 32
| A2_193 A2_106 | [5 empty] | 0
| A3_93 A3_106 | [5 empty] | 0
| A4_93 A4_106 | [5 empty] | 0
| A1-119 A2_119 A3_119 A4_119 | LP2985IM5-3.3 | National | 3.3V Regulator | 5ldsot23 | 4 | 16
14 | U7 | LP38853T_ADJ | National | 3A LDO | TO220_7 | 1 | 4
15 | B_5 | LTC2600CGN#PBF | Linear Tech | Octal DAC | ssop16 | 1 | 4
16 | U4 U5 U6 | NB6N14SMNG | OnSemi | LVDS Buffer | QFN16 | 3 | 12
17 | A1_83 A2_83 A3_83 | REG1117A-1.8 | TI | 1.8V Regulator | DCY4 - SOT223-3 | 6 | 24
| A4_83 D_14 D_18 | [5 empty] | 0
18 | A1_102 A1_121 | TLV3502AIDCNT | TI | Comparator | SOT23 | 8 | 32
| A2_102 A2_121 | [5 empty] | 0
| A3_102 A3_121 | [5 empty] | 0
| A4_102 A4_121 | [5 empty] | 0
19 | A1_10 A1_11 A1_12 | ECJ-ZEB0J104M | Panasonic | Capacitor 0.1uF | 201 | 60 | 240
| A1_13 A1_21 A1_24 | [5 empty] | 0
| A1_29 A1_33 A1_37 | [5 empty] | 0
| A1_41 A1_47 A1_51 | [5 empty] | 0
| A1_56 A1_61 A1_65 | [5 empty] | 0
| A2_10 A2_11 A2_12 | [5 empty] | 0
| A2_13 A2_21 A2_24 | [5 empty] | 0
| A2_29 A2_33 A2_37 | [5 empty] | 0
| A2_41 A2_47 A2_51 | [5 empty] | 0
| A2_56 A2_61 A2_65 | [5 empty] | 0
| A3_10 A3_11 A3_12 | [5 empty] | 0
| A3_13 A3_21 A3_24 | [5 empty] | 0
| A3_29 A3_33 A3_37 | [5 empty] | 0
| A3_41 A3_47 A3_51 | [5 empty] | 0
| A3_56 A3_61 A3_65 | [5 empty] | 0
| A4_10 A4_11 A4_12 | [5 empty] | 0
| A4_13 A4_21 A4_24 | [5 empty] | 0
| A4_29 A4_33 A4_37 | [5 empty] | 0
| A4_41 A4_47 A4_51 | [5 empty] | 0
| A4_56 A4_61 A4_65 | [5 empty] | 0
20 | C35 | ECD-G0E8R2C | Panasonic | Capacitor 8.2nF | 402 | 1 | 4
21 | A1_9 A1_16 A1_18 | ECJ0EB1C104 | Panasonic | Capacitor 0.1uF | 402 | 175 | 700
| A1_19 A1_34 A1_39 | [5 empty] | 0
| A1_63 A1_67 A1_71 | [5 empty] | 0
| A1_72 A1_78 A1_79 | [5 empty] | 0
| A1_80 A1_86 A1_87 | [5 empty] | 0
| A1_90 A1_92 A1_95 | [5 empty] | 0
| A1_96 A1_97 A1_104 | [5 empty] | 0
| A1_110 A1_111 | [5 empty] | 0
| A1_112 A1_115 | [5 empty] | 0
| A1_116 A1_124 | [5 empty] | 0
| A1_125 A1_130 | [5 empty] | 0
| A1_131 A1_132 A2_9 | [5 empty] | 0
| A2_16 A2_18 A2_19 | [5 empty] | 0
| A2_34 A2_39 A2_63 | [5 empty] | 0
| A2_67 A2_71 A2_72 | [5 empty] | 0
| A2_78 A2_79 A2_80 | [5 empty] | 0
| A2_86 A2_87 A2_90 | [5 empty] | 0
| A2_92 A2_95 A2_96 | [5 empty] | 0
| A2_97 A2_104 | [5 empty] | 0
| A2_110 A2_111 | [5 empty] | 0
| A2_112 A2_115 | [5 empty] | 0
| A2_116 A2_124 | [5 empty] | 0
| A2_125 A2_130 | [5 empty] | 0
| A2_131 A2_132 A3_9 | [5 empty] | 0
| A3_16 A3_18 A3_19 | [5 empty] | 0
| A3_34 A3_39 A3_63 | [5 empty] | 0
| A3_67 A3_71 A3_72 | [5 empty] | 0
| A3_78 A3_79 A3_80 | [5 empty] | 0
| A3_86 A3_87 A3_90 | [5 empty] | 0
| A3_92 A3_95 A3_96 | [5 empty] | 0
| A3_97 A3_104 | [5 empty] | 0
| A3_110 A3_111 | [5 empty] | 0
| A3_112 A3_115 | [5 empty] | 0
| A3_116 A3_124 | [5 empty] | 0
| A3_125 A3_130 | [5 empty] | 0
| A3_131 A3_132 A4_9 | [5 empty] | 0
| A4_16 A4_18 A4_19 | [5 empty] | 0
| A4_34 A4_39 A4_63 | [5 empty] | 0
| A4_67 A4_71 A4_72 | [5 empty] | 0
| A4_78 A4_79 A4_80 | [5 empty] | 0
| A4_86 A4_87 A4_90 | [5 empty] | 0
| A4_92 A4_95 A4_96 | [5 empty] | 0
| A4_97 A4_104 | [5 empty] | 0
| A4_110 A4_111 | [5 empty] | 0
| A4_112 A4_115 | [5 empty] | 0
| A4_116 A4_124 | [5 empty] | 0
| A4_125 A4_130 | [5 empty] | 0
| A4_131 A4_132 B_2 | [5 empty] | 0
| B_3 C8 C9 C10 C11 | [5 empty] | 0
| C12 C13 C14 C15 | [5 empty] | 0
| C16 C17 C18 C19 | [5 empty] | 0
| C20 C21 C22 C23 | [5 empty] | 0
| C24 C25 C26 C27 | [5 empty] | 0
| C28 C29 C30 C31 | [5 empty] | 0
| C32 C33 C34 C36 | [5 empty] | 0
| C37 C38 C39 C40 | [5 empty] | 0
| C41 C42 C43 C44 | [5 empty] | 0
| C45 C46 C47 D_1 | [5 empty] | 0
| D_2 D_6 D_7 D_8 | [5 empty] | 0
| D_10 D_12 D_13 | [5 empty] | 0
| D_17 D_21 | [5 empty] | 0
22 | D_3 D_4 | ECJ-1VB1C104K |  | Capacitor 0.1uF | 603 | 2 | 8
23 | A1_1 A1_3 A1_20 | ECJ-1VB1C105 |  | Capacitor 1uF | 603 | 37 | 148
| A1_25 A1_46 A1_54 | [5 empty] | 0
| A1_68 A1_73 A1_120 | [5 empty] | 0
| A2_1 A2_3 A2_20 | [5 empty] | 0
| A2_25 A2_46 A2_54 | [5 empty] | 0
| A2_68 A2_73 A2_120 | [5 empty] | 0
| A3_1 A3_3 A3_20 | [5 empty] | 0
| A3_25 A3_46 A3_54 | [5 empty] | 0
| A3_68 A3_73 A3_120 | [5 empty] | 0
| A4_1 A4_3 A4_20 | [5 empty] | 0
| A4_25 A4_46 A4_54 | [5 empty] | 0
| A4_68 A4_73 A4_120 | [5 empty] | 0
| C7 | [5 empty] | 0
24 | A1_84 A1_85 A1_98 | C0603C475K8PACTU | KEMET | Capacitor 4.7uF | 603 | 48 | 192
| A1_99 A1_103 | [5 empty] | 0
| A1_113 A1_114 | [5 empty] | 0
| A1_122 A1_123 | [5 empty] | 0
| A1_126 A2_84 A2_85 | [5 empty] | 0
| A2_98 A2_99 A2_103 | [5 empty] | 0
| A2_113 A2_114 | [5 empty] | 0
| A2_122 A2_123 | [5 empty] | 0
| A2_126 A3_84 A3_85 | [5 empty] | 0
| A3_98 A3_99 A3_103 | [5 empty] | 0
| A3_113 A3_114 | [5 empty] | 0
| A3_122 A3_123 | [5 empty] | 0
| A3_126 A4_84 A4_85 | [5 empty] | 0
| A4_98 A4_99 A4_103 | [5 empty] | 0
| A4_113 A4_114 | [5 empty] | 0
| A4_122 A4_123 | [5 empty] | 0
| A4_126 B_4 B_8 C5 | [5 empty] | 0
| C6 D_15 D_16 D_19 | [5 empty] | 0
| D_20 | [5 empty] | 0
25 | A1_94 A1_109 | ECJ2FF1A106Z | Panasonic | Capacitor 10uF | 805 | 16 | 64
| A1_129 A2_94 | [5 empty] | 0
| A2_109 A2_129 | [5 empty] | 0
| A3_94 A3_109 | [5 empty] | 0
| A3_129 A4_94 | [5 empty] | 0
| A4_109 A4_129 C1 | [5 empty] | 0
| C2 C3 C4 | [5 empty] | 0
26 | U3 | SM7745DV-125.0M | Plectronics | Clock Osc. | ck125 | 1 | 4
27 | BL1 JT1 | 103240-5 | AMP | 10pin conn | 0.1" T/H | 2 | 8
28 | FP1 |  | AMP | conn2x17_90deg | conn2x17_90deg | 1 | 4
0
29 | F1 F2 | 2-331272-6 | AMP | spring socket(2/fuse) | T/H | 4 | 16
30 | A1_17 A2_17 A3_17 A4_17 | ERJ1GEJ103C | Panasonic | Resistor 10K 5% | 201 | 4 | 16
0
31 | R501 R502 | ERJ2RKF4701X | Panasonic | Resistor 4K7 1% | 402 | 2 | 8
32 | R11 | generic |  | Resistor 22 Ohm 1% | 402 | 1 | 4
33 | D_5 | generic |  | Resistor 10K 1% | 402 | 1 | 4
34 | A1_14 A1_15 A1_23 | generic |  | Resistor 100 Ohm 1% | 402 | 13 | 52
| A2_14 A2_15 A2_23 | [5 empty] | 0
| A3_14 A3_15 A3_23 | [5 empty] | 0
| A4_14 A4_15 A4_23 | [5 empty] | 0
| D_9 | [5 empty] | 0
35 | A1_27 A1_31 A1_32 | generic |  | Resistor 33 Ohm 1% | 402 | 89 | 356
| A1_35 A1_36 A1_38 | [5 empty] | 0
| A1_40 A1_42 A1_45 | [5 empty] | 0
| A1_49 A1_50 A1_52 | [5 empty] | 0
| A1_53 A1_58 A1_60 | [5 empty] | 0
| A1_62 A1_64 A1_66 | [5 empty] | 0
| A2_27 A2_31 A2_32 | [5 empty] | 0
| A2_35 A2_36 A2_38 | [5 empty] | 0
| A2_40 A2_42 A2_45 | [5 empty] | 0
| A2_49 A2_50 A2_52 | [5 empty] | 0
| A2_53 A2_58 A2_60 | [5 empty] | 0
| A2_62 A2_64 A2_66 | [5 empty] | 0
| A3_27 A3_31 A3_32 | [5 empty] | 0
| A3_35 A3_36 A3_38 | [5 empty] | 0
| A3_40 A3_42 A3_45 | [5 empty] | 0
| A3_49 A3_50 A3_52 | [5 empty] | 0
| A3_53 A3_58 A3_60 | [5 empty] | 0
| A3_62 A3_64 A3_66 | [5 empty] | 0
| A4_27 A4_31 A4_32 | [5 empty] | 0
| A4_35 A4_36 A4_38 | [5 empty] | 0
| A4_40 A4_42 A4_45 | [5 empty] | 0
| A4_49 A4_50 A4_52 | [5 empty] | 0
| A4_53 A4_58 A4_60 | [5 empty] | 0
| A4_62 A4_64 A4_66 | [5 empty] | 0
| Rs1_0 Rs1_1 Rs1_2 | [5 empty] | 0
| Rs1_3 Rs1_4 Rs1_5 | [5 empty] | 0
| Rs1_6 Rs1_7 Rs1_8 | [5 empty] | 0
| Rs1_9 Rs1_10 | [5 empty] | 0
| Rs1_11 Rs1_12 | [5 empty] | 0
| Rs1_13 Rs1_14 | [5 empty] | 0
| Rs1_15 Rs1_ck | [5 empty] | 0
36 | A1_91 A1_105 A2_91 | generic |  | Resistor 0 Ohm | 402 | 8 | 32
| A2_105 A3_91 | [5 empty] | 0
| A3_105 A4_91 | [5 empty] | 0
| A4_105 | [5 empty] | 0
37 | A1_69 A2_69 A3_69 | generic |  | Resistor 220 Ohm 1% | 402 | 4 | 16
| A4_69 | [5 empty] | 0
38 | B_1 B_6 | generic |  | Resistor 10 Ohm | 603 | 2 | 8
39 | R10 | generic |  | Resisror 1K37 1% | 603 | 1 | 4
40 | R8 R9 | generic |  | Resistor 121 Ohm 1% | 603 | 2 | 8
41 | R1 R5 R6 | generic |  | Resistor 1K 1% | 603 | 3 | 12
42 | R7 | generic |  | Resistor 1K65 1% | 603 | 1 | 4
43 | A1_77 A1_88 A1_100 | generic |  | Resistor 0 Ohm | 603 | 28 | 112
| A1_107 A1_117 | [5 empty] | 0
| A1_127 A2_77 A2_88 | [5 empty] | 0
| A2_100 A2_107 | [5 empty] | 0
| A2_117 A2_127 | [5 empty] | 0
| A3_77 A3_88 A3_100 | [5 empty] | 0
| A3_107 A3_117 | [5 empty] | 0
| A3_127 A4_77 A4_88 | [5 empty] | 0
| A4_100 A4_107 | [5 empty] | 0
| A4_117 A4_127 | [5 empty] | 0
| MSEL0 MSEL1 MSEL2 | [5 empty] | 0
| PORSEL | [5 empty] | 0
44 | CONF_DONE R2 R3 R4 | generic |  | Resistor 10K 1% | 603 | 7 | 28
| nCE nCONFIG | [5 empty] | 0
| nSTATUS | [5 empty] | 0
45 | A1_81 A2_81 A3_81 | generic |  | Resistor 4.7 Ohm | 603 | 4 | 16
| A4_81 | [5 empty] | 0
46 | A1_4 A1_26 A1_55 | generic |  | Resistor 150 Ohm 1% | 603 | 16 | 64
| A1_74 A2_4 A2_26 | [5 empty] | 0
| A2_55 A2_74 A3_4 | [5 empty] | 0
| A3_26 A3_55 A3_74 | [5 empty] | 0
| A4_4 A4_26 A4_55 | [5 empty] | 0
| A4_74 | [5 empty] | 0
47 | A1_6 A1_30 A1_59 | generic |  | Resistor 100 Ohm 1% | 603 | 16 | 64
| A1_76 A2_6 A2_30 | [5 empty] | 0
| A2_59 A2_76 A3_6 | [5 empty] | 0
| A3_30 A3_59 A3_76 | [5 empty] | 0
| A4_6 A4_30 A4_59 | [5 empty] | 0
| A4_76 | [5 empty] | 0
48 | +3.3Vin +5Vin | 2-331272-6 | AMP | spring socket | T/H | 2 | 8
Part 2: List of Other Parts on the Board
49 | Uin1 | ds90lv032atm | National | LVDS Receiver | soic16 |  | 1
50 | U6092 | 3D3215Z_40 | DDD | delay line | soic8 |  | 1
51 | U6091 | 3D3314_10 | DDD | delay line | soic14 |  | 1
52 | U206 | SN74BCT760DW | TI | buffer | soic20 |  | 1
53 | U26,27,28,29,561,562 | SN74LVTH162245DL | TI | 16-bit trasciever | soic48 |  | 6
54 | U17,18 | SN74ABTE16245DL | TI | 16-bit trasciever | soic48 |  | 2
55 | U6093 | SM7745DV-125.0M | Pletronics | Clock Oscillator | SM |  | 1
56 | Rin1,2,3 | res0805, 100 | generic | resistor 100,1% | 805 |  | 3
57 | R3132 | res1206,390 | generic | resistor 390, 1% | 1206 |  | 2
58 | R1,2,3,4,5 | res1206,1K | generic | resistor 1K, 1% | 1206 |  | 5
59 | U6094, 6098 | 2512065007Y6 | Fair-Rite | Inductor1206 | 1206 |  | 2
60 | LEDl1 | 90-1882-2781 | ELMA | 3-color LED | T/H |  | 1
61 | G_48 | 1367073-1 | Tyco | Connector | Surface Mount |  | 1
62 | G_17,37,33,64 | HZ0805E601R-00 | Steward | ferrite | 805 |  | 4
63 | G_15 | TLK2501IRCP | TI | Transceiver | HVQFP-64 |  | 1
64 | FP2 | 929667-04-36-ND | Digikey | Right Angle Conn | T/H |  | 1
65 | C5V_0 U626 | 595D106X0016A2T | VISHAY | 10 uF Tant Caps. | cap_A |  | 2
66 | U6086 | EP3SL50F484C4 | Altera | FPGA | FBGA484 |  | 1
67 | U6081 | EPCS64Sl16N | Altera | Configuration Device | sol16 |  | 1
68 | U6076 | LM1084IT-ADJ | National | Vlotage Reg | TO_220 |  | 1
69 | U6071 | LP38853T_ADJ | National | 3A LDO | TO220_7 |  | 1
70 | F5V F3V3 F1 F2 | 2-331272-6 | AMP | spring socket(2/fuse) | T/H |  | 8
71 | Fl2 ,6, 7 | 103240-5 | AMP | 10-pin conn | 0.1"x0.1" |  | 3
72 | G_46,47,53,60,61,67,68 | cap 0805 0.1uF | generic | cap 0805 0.1uF | 805 |  | 7
73 | C1,2,3,4 | ECJ-2FFOJ106Z | Panasonic | ceramic, 10 uF | 805 |  | 4
74 | U6130, 6135,…,6149 | res0402, 33 | generic | resistor 33,1% | 402 |  | 16
75 | R379,…,407 | res0402, 22 | generic | resistor 22,1% | 402 |  | 29
76 | C36,…,75 | ECJ0EB1C104 | Panasonic | Capacitor 0.1uF | 402 |  | 40
77 | U6102,6110,6114,6118 | res0603, 10K | generic | resistor 10K, 1% | 603 |  | 12
R348,…,350
G_29,…,33
78 | U6103,…,6106, G_40, G_70 | res0603, 0 Ohm | generic | resistor 0 Ohm, 1% | 603 |  | 6
79 | R358 | res0603, 1K37 Ohm | generic | resistor 1K37, 1% | 603 |  | 1
80 | R357 | res0603, 1K65 Ohm | generic | resistor 1K65, 1% | 603 |  | 1
81 | R355,356 | res0603, 121 Ohm | generic | resistor 121 Ohm, 1% | 603 |  | 2
82 | R351,…,353 | res0603, 240 Ohm | generic | resistor 240 Ohm, 1% | 603 |  | 3
83 | R346,347,354 | res0603, 1K Ohm | generic | resistor 1K, 1% | 603 |  | 3
84 | G_49 | res0603, 249 Ohm | generic | resistor 249 Ohm, 1% | 603 |  | 2
85 | G_18,19,20,27,28,41 | res0603, 51 Ohm | generic | resistor 51 Ohm, 1% | 603 |  | 5
86 | G_14 | res0603, 22 Ohm | generic | resistor 22 Ohm, 1% | 603 |  | 1
87 | G_10,11,23 | res0603, 20 Ohm | generic | resistor 200 Ohm, 1% | 603 |  | 2
88 | G_66 | ECJ-1VB1C103K | Panasonic | ceramic, 0.01uF, 0603 |  |  | 25
G_12,13,21,22,24,25,26,34,35,38,39,42,43,44,45,50,51,52,56,57,58,59,63,65
89 | C3V3_1,…,8 C5V_1,…,10 | ECJ-1VB1C104K | Panasonic | ceramic, 0.1uF, 0603 | 603 |  | 18
90 | C23 | ECJ-1VB1C105 | Panasonic | Capacitor 1uF | 603 |  | 1
91 | C21, 22 | ECJ1VB1C475 | Panasonic | Capacitor 4.7uF | 603 |  | 3
92 | P1 P2 | 0201 160 2101 | Harting | 160-pin conn | T/H |  | 2