## bill_of_materials_mod
DAMIC - ACM |  |  | # 3020 | Changes from Rev.0 in red
Rev. 1 | Prototype |  | 2023-10-16 | 11/11/2023 - Line items 1_2, 1_3
Mircea Bogdan |  |  | READ IMPORTANT NOTES AT BOTTOM
mbogdan@uchicago.edu
| REFERENCE | VENDOR | PART NUMBER | DESCRIPTION | GEOMETRY | Count/Module | Comment
1365
0 | PCB | Custom | #3019 | Prited Circuit Board | 9.187"x6.299" | 1 | Note 0.
1 | OUT | Samtec | EFR8-030-05.0-L-DV-L-K-TR | CONN SOCKET 60POS SMD GOLD | S/M | 1 | Note 2
1_1 | OUT | Samtec | SO-0600-01-01-01-N | Standoff - 2 pieces | Press Fit | 2 | Note 3
1_2 | OUT | AMP-HEXSEAL | R4-40X3/16 2701 | SKREW STD PH REC 4-40 THD 3/16"LG | Screw | 2 | Note 3
1_3 | OUT | Greinger | M38250.030.0001 | M3, Steel Washer, 3.2mm Im, 6mm Out | Washer | 2 | Note 3
2 | FPGA_1 | Altera | 5AGXFB5H4F35C4N | FPGA | FBGA | 1
2_1 | FPGA_1 | Alpha Novatech | S08BHV0H | Heat Sink |  | 1
3 | S11_5 | Wurth Electronics | pn-7499111001A | CONN MAGJACK 1PORT 1000 BASE-T | RJ45LAN | 1
4 | S11_6 | MARVELLL | 88E1111-B2-RCJ1C000 | 10/100/1000Gigabit Ethernet Transceiver | PQFP128 | 1
5 | S16_56 | Analog Devices | AD5293BRUZ-20-RL7 | IC DGT POT 20KOHM 1024TP | TSSOP14 | 7
| S171_21 |  | AD5293BRUZ-20-RL7
| S172_21 |  | AD5293BRUZ-20-RL7
| S173_21 |  | AD5293BRUZ-20-RL7
| S174_21 |  | AD5293BRUZ-20-RL7
| S181_25 |  | AD5293BRUZ-20-RL7
| S182_25 |  | AD5293BRUZ-20-RL7
7 | S14_29 | Analog Devices | AD5371BSTZ | IC DAC 14BIT | BGA100 | 1
8 | S5_46 | TI | TLV3702IDR | IC DUAL COMP P-P NANOPWR 8-SOIC | soic8 | 1
9 | S41_24 | Analog Devices | ADA4896-2ARMZ | IC VOLTAGE FEEDBACK 2 CIRC | MSOP8 | 8
| S41_64 |  | ADA4896-2ARMZ
| S42_24 |  | ADA4896-2ARMZ
| S42_64 |  | ADA4896-2ARMZ
| S43_24 |  | ADA4896-2ARMZ
| S43_64 |  | ADA4896-2ARMZ
| S44_24 |  | ADA4896-2ARMZ
| S44_64 |  | ADA4896-2ARMZ
10 | S151_42 | Analog Devices | ADG5234BCPZ-RL7 | IC SW ANLG QUAD SPDT | TQFN20 | 5
| S152_42 |  | ADG5234BCPZ-RL7
| S153_42 |  | ADG5234BCPZ-RL7
| S154_42 |  | ADG5234BCPZ-RL7
| S155_42 |  | ADG5234BCPZ-RL7
11 | S41_50 | Analog Devices | ADP7118ACPZN3.3-R7 | IC REG LINEAR 3.3V 200MA | CP2x2_6 | 4
| S44_50 |  | ADP7118ACPZN3.3-R7
| S42_50 |  | ADP7118ACPZN3.3-R7
| S43_50 |  | ADP7118ACPZN3.3-R7
11_1 | S41_51 | Analog Devices | ADP7118ACPZN5.0-R7 | IC REG LINEAR 5.0V 200MA | CP2x2_6 | 5
| S42_51 |  | ADP7118ACPZN5.0-R7
| S43_51 |  | ADP7118ACPZN5.0-R7
| S44_51 |  | ADP7118ACPZN5.0-R7
| S19_72 |  | ADP7118ACPZN5.0-R7
12 | S3_8 | Analog Devices | ADP7118ACPZN2.5-R7 | ADP7118 - 20V 200MA LDO 2.5VO | CP2x2_6 | 5
| S44_70 |  | ADP7118ACPZN2.5-R7
| S43_70 |  | ADP7118ACPZN2.5-R7
| S42_70 |  | ADP7118ACPZN2.5-R7
| S41_70 |  | ADP7118ACPZN2.5-R7
13 | S41_300 | Analog Devices | ADP7182ACPZN-1.2R7 | IC REG LINEAR -1.2V 200MA | CP2x2_6 | 0 | Do Not Order/ Do Not Install
| S42_300 |  | ADP7182ACPZN-1.2R7 |  |  |  | Do Not Order/ Do Not Install
| S43_300 |  | ADP7182ACPZN-1.2R7 |  |  |  | Do Not Order/ Do Not Install
| S44_300 |  | ADP7182ACPZN-1.2R7 |  |  |  | Do Not Order/ Do Not Install
13-1 | S41_75 | Analog Devices | ADP7182ACPZN-5.0R7 | IC REG LINEAR - 200MA | CP2x2_6 | 5
| S42_75 |  | ADP7182ACPZN-5.0R7
| S43_75 |  | ADP7182ACPZN-5.0R7
| S44_75 |  | ADP7182ACPZN-5.0R7
| S19_212 |  | ADP7182ACPZN-5.0R7
14 | S14_8 | Analog Devices | ADR435BRZ |  | soij8 | 1
15 | S5_94 | VISHAY | 595D106X0016A2T | 10 uF Tant Caps. | cap_A | 1
16 | S5_9 | TDK | CGA2B1C0G2A102J050BC | CAP CER 1000PF 100V C0G 0402 | 402 | 17
| S151_12 |  | CGA2B1C0G2A102J050BC
| S151_35 |  | CGA2B1C0G2A102J050BC
| S152_12 |  | CGA2B1C0G2A102J050BC
| S152_17 |  | CGA2B1C0G2A102J050BC
| S152_35 |  | CGA2B1C0G2A102J050BC
| S153_17 |  | CGA2B1C0G2A102J050BC
| S153_35 |  | CGA2B1C0G2A102J050BC
| S153_38 |  | CGA2B1C0G2A102J050BC
| S154_12 |  | CGA2B1C0G2A102J050BC
| S154_17 |  | CGA2B1C0G2A102J050BC
| S154_35 |  | CGA2B1C0G2A102J050BC
| S154_38 |  | CGA2B1C0G2A102J050BC
| S155_12 |  | CGA2B1C0G2A102J050BC
| S155_17 |  | CGA2B1C0G2A102J050BC
| S155_38 |  | CGA2B1C0G2A102J050BC
| S5_98 |  | CGA2B1C0G2A102J050BC
17 | S7_37 | TDK | CGA2B3X7S2A103M050BB | CAP CER 10000PF 100V X7S 040 | 402 | 81
| S11_15 |  | CGA2B3X7S2A103M050BB
| S11_19 |  | CGA2B3X7S2A103M050BB
| S11_24 |  | CGA2B3X7S2A103M050BB
| S11_35 |  | CGA2B3X7S2A103M050BB
| S19_44 |  | CGA2B3X7S2A103M050BB
| S19_48 |  | CGA2B3X7S2A103M050BB
| S19_57 |  | CGA2B3X7S2A103M050BB
| S2_1 |  | CGA2B3X7S2A103M050BB
| S2_3 |  | CGA2B3X7S2A103M050BB
| S2_5 |  | CGA2B3X7S2A103M050BB
| S2_8 |  | CGA2B3X7S2A103M050BB
| S2_19 |  | CGA2B3X7S2A103M050BB
| S2_20 |  | CGA2B3X7S2A103M050BB
| S2_21 |  | CGA2B3X7S2A103M050BB
| S2_23 |  | CGA2B3X7S2A103M050BB
| S5_10 |  | CGA2B3X7S2A103M050BB
| S5_95 |  | CGA2B3X7S2A103M050BB
| S7_26 |  | CGA2B3X7S2A103M050BB
| S7_27 |  | CGA2B3X7S2A103M050BB
| S7_28 |  | CGA2B3X7S2A103M050BB
| S7_29 |  | CGA2B3X7S2A103M050BB
| S7_30 |  | CGA2B3X7S2A103M050BB
| S7_31 |  | CGA2B3X7S2A103M050BB
| S7_32 |  | CGA2B3X7S2A103M050BB
| S7_33 |  | CGA2B3X7S2A103M050BB
| S7_34 |  | CGA2B3X7S2A103M050BB
| S7_35 |  | CGA2B3X7S2A103M050BB
| S7_36 |  | CGA2B3X7S2A103M050BB
| S7_51 |  | CGA2B3X7S2A103M050BB
| S7_52 |  | CGA2B3X7S2A103M050BB
| S7_70 |  | CGA2B3X7S2A103M050BB
| S7_71 |  | CGA2B3X7S2A103M050BB
| S7_72 |  | CGA2B3X7S2A103M050BB
| S7_73 |  | CGA2B3X7S2A103M050BB
| S7_74 |  | CGA2B3X7S2A103M050BB
| S7_75 |  | CGA2B3X7S2A103M050BB
| S7_76 |  | CGA2B3X7S2A103M050BB
| S7_77 |  | CGA2B3X7S2A103M050BB
| S7_78 |  | CGA2B3X7S2A103M050BB
| S7_87 |  | CGA2B3X7S2A103M050BB
| S7_88 |  | CGA2B3X7S2A103M050BB
| S7_89 |  | CGA2B3X7S2A103M050BB
| S7_90 |  | CGA2B3X7S2A103M050BB
| S7_91 |  | CGA2B3X7S2A103M050BB
| S7_92 |  | CGA2B3X7S2A103M050BB
| S7_93 |  | CGA2B3X7S2A103M050BB
| S7_94 |  | CGA2B3X7S2A103M050BB
| S7_95 |  | CGA2B3X7S2A103M050BB
| S7_105 |  | CGA2B3X7S2A103M050BB
| S7_113 |  | CGA2B3X7S2A103M050BB
| S7_114 |  | CGA2B3X7S2A103M050BB
| S7_115 |  | CGA2B3X7S2A103M050BB
| S7_116 |  | CGA2B3X7S2A103M050BB
| S7_119 |  | CGA2B3X7S2A103M050BB
| S7_120 |  | CGA2B3X7S2A103M050BB
| S7_121 |  | CGA2B3X7S2A103M050BB
| S7_122 |  | CGA2B3X7S2A103M050BB
| S7_123 |  | CGA2B3X7S2A103M050BB
| S7_124 |  | CGA2B3X7S2A103M050BB
| S7_127 |  | CGA2B3X7S2A103M050BB
| S7_128 |  | CGA2B3X7S2A103M050BB
| S7_129 |  | CGA2B3X7S2A103M050BB
| S7_130 |  | CGA2B3X7S2A103M050BB
| S7_142 |  | CGA2B3X7S2A103M050BB
| S7_143 |  | CGA2B3X7S2A103M050BB
| S7_145 |  | CGA2B3X7S2A103M050BB
| S7_146 |  | CGA2B3X7S2A103M050BB
| S7_156 |  | CGA2B3X7S2A103M050BB
| S7_163 |  | CGA2B3X7S2A103M050BB
| S7_164 |  | CGA2B3X7S2A103M050BB
| S7_165 |  | CGA2B3X7S2A103M050BB
| S7_166 |  | CGA2B3X7S2A103M050BB
| S7_167 |  | CGA2B3X7S2A103M050BB
| S7_168 |  | CGA2B3X7S2A103M050BB
| S7_169 |  | CGA2B3X7S2A103M050BB
| S7_177 |  | CGA2B3X7S2A103M050BB
| S7_178 |  | CGA2B3X7S2A103M050BB
| S7_179 |  | CGA2B3X7S2A103M050BB
| S7_180 |  | CGA2B3X7S2A103M050BB
| S5_99 |  | CGA2B3X7S2A103M050BB
18 | S7_21 | Murata | GRM155R71E473KA88D | CAP,CER,0.047UF,0402,25V | 402 | 23
| S7_42 |  | GRM155R71E473KA88D
| S7_65 |  | GRM155R71E473KA88D
| S7_82 |  | GRM155R71E473KA88D
| S7_100 |  | GRM155R71E473KA88D
| S7_103 |  | GRM155R71E473KA88D
| S7_136 |  | GRM155R71E473KA88D
| S7_140 |  | GRM155R71E473KA88D
| S7_150 |  | GRM155R71E473KA88D
| S7_153 |  | GRM155R71E473KA88D
| S7_81 |  | GRM155R71E473KA88D
| S7_53 |  | GRM155R71E473KA88D
| S7_79 |  | GRM155R71E473KA88D
| S7_80 |  | GRM155R71E473KA88D
| S7_96 |  | GRM155R71E473KA88D
| S7_117 |  | GRM155R71E473KA88D
| S7_118 |  | GRM155R71E473KA88D
| S7_125 |  | GRM155R71E473KA88D
| S7_126 |  | GRM155R71E473KA88D
| S7_131 |  | GRM155R71E473KA88D
| S7_132 |  | GRM155R71E473KA88D
| S7_161 |  | GRM155R71E473KA88D
| S7_174 |  | GRM155R71E473KA88D
19 | S11_44 | Murata | GRM155R62A104KE14D | CAP, CERAMIC, 0.1uF, 0402, 100V, X5R | 402 | 149
| S151_17 |  | GRM155R62A104KE14D
| S151_38 |  | GRM155R62A104KE14D
| S152_38 |  | GRM155R62A104KE14D
| S153_12 |  | GRM155R62A104KE14D
| S155_35 |  | GRM155R62A104KE14D
| S11_45 |  | GRM155R62A104KE14D
| S11_46 |  | GRM155R62A104KE14D
| S11_47 |  | GRM155R62A104KE14D
| S11_48 |  | GRM155R62A104KE14D
| S11_49 |  | GRM155R62A104KE14D
| S11_50 |  | GRM155R62A104KE14D
| S11_51 |  | GRM155R62A104KE14D
| S11_52 |  | GRM155R62A104KE14D
| S11_53 |  | GRM155R62A104KE14D
| S11_54 |  | GRM155R62A104KE14D
| S11_55 |  | GRM155R62A104KE14D
| S11_56 |  | GRM155R62A104KE14D
| S11_57 |  | GRM155R62A104KE14D
| S11_58 |  | GRM155R62A104KE14D
| S11_59 |  | GRM155R62A104KE14D
| S11_60 |  | GRM155R62A104KE14D
| S11_61 |  | GRM155R62A104KE14D
| S11_62 |  | GRM155R62A104KE14D
| S11_63 |  | GRM155R62A104KE14D
| S11_64 |  | GRM155R62A104KE14D
| S11_65 |  | GRM155R62A104KE14D
| S11_66 |  | GRM155R62A104KE14D
| S11_67 |  | GRM155R62A104KE14D
| S11_68 |  | GRM155R62A104KE14D
| S11_69 |  | GRM155R62A104KE14D
| S11_70 |  | GRM155R62A104KE14D
| S11_71 |  | GRM155R62A104KE14D
| S121_3 |  | GRM155R62A104KE14D
| S121_5 |  | GRM155R62A104KE14D
| S121_8 |  | GRM155R62A104KE14D
| S122_3 |  | GRM155R62A104KE14D
| S122_5 |  | GRM155R62A104KE14D
| S122_8 |  | GRM155R62A104KE14D
| S14_4 |  | GRM155R62A104KE14D
| S14_5 |  | GRM155R62A104KE14D
| S14_7 |  | GRM155R62A104KE14D
| S14_10 |  | GRM155R62A104KE14D
| S14_12 |  | GRM155R62A104KE14D
| S14_13 |  | GRM155R62A104KE14D
| S14_14 |  | GRM155R62A104KE14D
| S14_15 |  | GRM155R62A104KE14D
| S14_16 |  | GRM155R62A104KE14D
| S14_18 |  | GRM155R62A104KE14D
| S14_19 |  | GRM155R62A104KE14D
| S14_20 |  | GRM155R62A104KE14D
| S14_21 |  | GRM155R62A104KE14D
| S14_22 |  | GRM155R62A104KE14D
| S14_23 |  | GRM155R62A104KE14D
| S14_24 |  | GRM155R62A104KE14D
| S14_26 |  | GRM155R62A104KE14D
| S14_27 |  | GRM155R62A104KE14D
| S14_28 |  | GRM155R62A104KE14D
| S151_1 |  | GRM155R62A104KE14D
| S151_3 |  | GRM155R62A104KE14D
| S151_5 |  | GRM155R62A104KE14D
| S151_25 |  | GRM155R62A104KE14D
| S151_27 |  | GRM155R62A104KE14D
| S151_41 |  | GRM155R62A104KE14D
| S152_1 |  | GRM155R62A104KE14D
| S152_3 |  | GRM155R62A104KE14D
| S152_5 |  | GRM155R62A104KE14D
| S152_25 |  | GRM155R62A104KE14D
| S152_27 |  | GRM155R62A104KE14D
| S152_41 |  | GRM155R62A104KE14D
| S153_1 |  | GRM155R62A104KE14D
| S153_3 |  | GRM155R62A104KE14D
| S153_5 |  | GRM155R62A104KE14D
| S153_25 |  | GRM155R62A104KE14D
| S153_27 |  | GRM155R62A104KE14D
| S153_41 |  | GRM155R62A104KE14D
| S154_1 |  | GRM155R62A104KE14D
| S154_3 |  | GRM155R62A104KE14D
| S154_5 |  | GRM155R62A104KE14D
| S154_25 |  | GRM155R62A104KE14D
| S154_27 |  | GRM155R62A104KE14D
| S154_41 |  | GRM155R62A104KE14D
| S155_1 |  | GRM155R62A104KE14D
| S155_3 |  | GRM155R62A104KE14D
| S155_5 |  | GRM155R62A104KE14D
| S155_25 |  | GRM155R62A104KE14D
| S155_27 |  | GRM155R62A104KE14D
| S155_41 |  | GRM155R62A104KE14D
| S171_3 |  | GRM155R62A104KE14D
| S171_4 |  | GRM155R62A104KE14D
| S171_14 |  | GRM155R62A104KE14D
| S171_16 |  | GRM155R62A104KE14D
| S171_17 |  | GRM155R62A104KE14D
| S172_3 |  | GRM155R62A104KE14D
| S172_4 |  | GRM155R62A104KE14D
| S172_14 |  | GRM155R62A104KE14D
| S172_16 |  | GRM155R62A104KE14D
| S172_17 |  | GRM155R62A104KE14D
| S173_3 |  | GRM155R62A104KE14D
| S173_4 |  | GRM155R62A104KE14D
| S173_14 |  | GRM155R62A104KE14D
| S173_16 |  | GRM155R62A104KE14D
| S173_17 |  | GRM155R62A104KE14D
| S174_3 |  | GRM155R62A104KE14D
| S174_4 |  | GRM155R62A104KE14D
| S174_14 |  | GRM155R62A104KE14D
| S174_16 |  | GRM155R62A104KE14D
| S174_17 |  | GRM155R62A104KE14D
| S181_1 |  | GRM155R62A104KE14D
| S181_3 |  | GRM155R62A104KE14D
| S181_9 |  | GRM155R62A104KE14D
| S181_20 |  | GRM155R62A104KE14D
| S181_27 |  | GRM155R62A104KE14D
| S181_28 |  | GRM155R62A104KE14D
| S182_1 |  | GRM155R62A104KE14D
| S182_3 |  | GRM155R62A104KE14D
| S182_9 |  | GRM155R62A104KE14D
| S182_20 |  | GRM155R62A104KE14D
| S182_27 |  | GRM155R62A104KE14D
| S182_28 |  | GRM155R62A104KE14D
| S19_2 |  | GRM155R62A104KE14D
| S19_14 |  | GRM155R62A104KE14D | Do Not Order/ Do Not Install | Do Not Order/ Do Not Install |  | Do Not Order/ Do Not Install
| S19_24 |  | GRM155R62A104KE14D | Do Not Order/ Do Not Install | Do Not Order/ Do Not Install |  | Do Not Order/ Do Not Install
| S19_30 |  | GRM155R62A104KE14D
| S19_31 |  | GRM155R62A104KE14D
| S19_38 |  | GRM155R62A104KE14D | Do Not Order/ Do Not Install | Do Not Order/ Do Not Install |  | Do Not Order/ Do Not Install
| S19_43 |  | GRM155R62A104KE14D | Do Not Order/ Do Not Install | Do Not Order/ Do Not Install |  | Do Not Order/ Do Not Install
| S19_50 |  | GRM155R62A104KE14D
| S5_12 |  | GRM155R62A104KE14D
| S5_97 |  | GRM155R62A104KE14D
| S5_101 |  | GRM155R62A104KE14D
| S7_18 |  | GRM155R62A104KE14D
| S7_19 |  | GRM155R62A104KE14D
| S7_20 |  | GRM155R62A104KE14D
| S7_38 |  | GRM155R62A104KE14D
| S7_39 |  | GRM155R62A104KE14D
| S7_40 |  | GRM155R62A104KE14D
| S7_41 |  | GRM155R62A104KE14D
| S7_99 |  | GRM155R62A104KE14D
| S7_102 |  | GRM155R62A104KE14D
| S7_106 |  | GRM155R62A104KE14D
| S7_107 |  | GRM155R62A104KE14D
| S7_108 |  | GRM155R62A104KE14D
| S7_109 |  | GRM155R62A104KE14D
| S7_110 |  | GRM155R62A104KE14D
| S7_111 |  | GRM155R62A104KE14D
| S7_112 |  | GRM155R62A104KE14D
| S7_135 |  | GRM155R62A104KE14D
| S7_139 |  | GRM155R62A104KE14D
| S7_149 |  | GRM155R62A104KE14D
| S7_152 |  | GRM155R62A104KE14D
| S7_160 |  | GRM155R62A104KE14D
| S7_173 |  | GRM155R62A104KE14D
20 | S7_14 | Murata | GRM155F51A474ZE01x | CAP - CER, 0.47UF, 10V, Y5V, 0402 | 402 | 33
| S7_15 |  | GRM155F51A474ZE01x
| S7_16 |  | GRM155F51A474ZE01x
| S7_17 |  | GRM155F51A474ZE01x
| S7_138 |  | GRM155F51A474ZE01x
| S7_151 |  | GRM155F51A474ZE01x
| S7_155 |  | GRM155F51A474ZE01x
| S7_159 |  | GRM155F51A474ZE01x
| S7_172 |  | GRM155F51A474ZE01x
| S7_176 |  | GRM155F51A474ZE01x
| S7_22 |  | GRM155F51A474ZE01x
| S7_23 |  | GRM155F51A474ZE01x
| S7_43 |  | GRM155F51A474ZE01x
| S7_44 |  | GRM155F51A474ZE01x
| S7_48 |  | GRM155F51A474ZE01x
| S7_49 |  | GRM155F51A474ZE01x
| S7_50 |  | GRM155F51A474ZE01x
| S7_66 |  | GRM155F51A474ZE01x
| S7_67 |  | GRM155F51A474ZE01x
| S7_68 |  | GRM155F51A474ZE01x
| S7_69 |  | GRM155F51A474ZE01x
| S7_83 |  | GRM155F51A474ZE01x
| S7_84 |  | GRM155F51A474ZE01x
| S7_85 |  | GRM155F51A474ZE01x
| S7_86 |  | GRM155F51A474ZE01x
| S7_101 |  | GRM155F51A474ZE01x
| S7_104 |  | GRM155F51A474ZE01x
| S7_137 |  | GRM155F51A474ZE01x
| S7_141 |  | GRM155F51A474ZE01x
| S7_144 |  | GRM155F51A474ZE01x
| S7_154 |  | GRM155F51A474ZE01x
| S7_162 |  | GRM155F51A474ZE01x
| S7_175 |  | GRM155F51A474ZE01x
21 | S6_2 | Panasonic | ECJ-0EC1H560J | CAP, CER, 56PF, 0402, 5%, 50VDC, NPO | 402 | 2
| S6_23 |  | ECJ-0EC1H560J
22 | S5_79 | TDK | C1608X7S2A104K080AB | CAP CER 0.1UF 100V X7 | 603 | 56
| S5_87 |  | C1608X7S2A104K080AB
| S16_58 |  | C1608X7S2A104K080AB
| S11_9 |  | C1608X7S2A104K080AB
| S16_38 |  | C1608X7S2A104K080AB
| S16_51 |  | C1608X7S2A104K080AB
| S2_10 |  | C1608X7S2A104K080AB
| S2_14 |  | C1608X7S2A104K080AB
| S2_15 |  | C1608X7S2A104K080AB
| S2_17 |  | C1608X7S2A104K080AB
| S2_18 |  | C1608X7S2A104K080AB
| S2_24 |  | C1608X7S2A104K080AB
| S3_5 |  | C1608X7S2A104K080AB
| S41_3 |  | C1608X7S2A104K080AB
| S41_4 |  | C1608X7S2A104K080AB
| S41_5 |  | C1608X7S2A104K080AB
| S41_6 |  | C1608X7S2A104K080AB
| S41_11 |  | C1608X7S2A104K080AB
| S41_33 |  | C1608X7S2A104K080AB
| S41_34 |  | C1608X7S2A104K080AB
| S41_40 |  | C1608X7S2A104K080AB
| S41_48 |  | C1608X7S2A104K080AB
| S41_83 |  | C1608X7S2A104K080AB
| S42_3 |  | C1608X7S2A104K080AB
| S42_4 |  | C1608X7S2A104K080AB
| S42_5 |  | C1608X7S2A104K080AB
| S42_6 |  | C1608X7S2A104K080AB
| S42_11 |  | C1608X7S2A104K080AB
| S42_33 |  | C1608X7S2A104K080AB
| S42_34 |  | C1608X7S2A104K080AB
| S42_40 |  | C1608X7S2A104K080AB
| S42_48 |  | C1608X7S2A104K080AB
| S42_83 |  | C1608X7S2A104K080AB
| S43_3 |  | C1608X7S2A104K080AB
| S43_4 |  | C1608X7S2A104K080AB
| S43_5 |  | C1608X7S2A104K080AB
| S43_6 |  | C1608X7S2A104K080AB
| S43_11 |  | C1608X7S2A104K080AB
| S43_33 |  | C1608X7S2A104K080AB
| S43_34 |  | C1608X7S2A104K080AB
| S43_40 |  | C1608X7S2A104K080AB
| S43_48 |  | C1608X7S2A104K080AB
| S43_83 |  | C1608X7S2A104K080AB
| S44_3 |  | C1608X7S2A104K080AB
| S44_4 |  | C1608X7S2A104K080AB
| S44_5 |  | C1608X7S2A104K080AB
| S44_6 |  | C1608X7S2A104K080AB
| S44_11 |  | C1608X7S2A104K080AB
| S44_33 |  | C1608X7S2A104K080AB
| S44_34 |  | C1608X7S2A104K080AB
| S44_40 |  | C1608X7S2A104K080AB
| S44_48 |  | C1608X7S2A104K080AB
| S44_83 |  | C1608X7S2A104K080AB
| S181_37 |  | C1608X7S2A104K080AB
| S182_37 |  | C1608X7S2A104K080AB
| S19_60 |  | C1608X7S2A104K080AB
23 | S41_12 | Murata | GCM1885C2A100JA16J | CAP CER 10PF 100V NP0 | 603 | 8
| S41_32 |  | GCM1885C2A100JA16J
| S42_12 |  | GCM1885C2A100JA16J
| S42_32 |  | GCM1885C2A100JA16J
| S43_12 |  | GCM1885C2A100JA16J
| S43_32 |  | GCM1885C2A100JA16J
| S44_12 |  | GCM1885C2A100JA16J
| S44_32 |  | GCM1885C2A100JA16J
24 | S3_6 | Murata | GRM188R6YA106MA73D | CAP CER 10UF 35V X5R 0603 | 603 | 77
| S41_7 |  | GRM188R6YA106MA73D
| S41_8 |  | GRM188R6YA106MA73D
| S41_9 |  | GRM188R6YA106MA73D
| S41_10 |  | GRM188R6YA106MA73D
| S41_35 |  | GRM188R6YA106MA73D
| S41_36 |  | GRM188R6YA106MA73D
| S41_38 |  | GRM188R6YA106MA73D
| S41_42 |  | GRM188R6YA106MA73D
| S41_45 |  | GRM188R6YA106MA73D
| S41_47 |  | GRM188R6YA106MA73D
| S41_49 |  | GRM188R6YA106MA73D
| S41_58 |  | Do Not Order/ Do Not Install | Do Not Order/ Do Not Install | Do Not Order/ Do Not Install
| S41_61 |  | GRM188R6YA106MA73D
| S41_68 |  | GRM188R6YA106MA73D
| S41_76 |  | GRM188R6YA106MA73D
| S41_82 |  | GRM188R6YA106MA73D
| S41_84 |  | GRM188R6YA106MA73D
| S41_85 |  | GRM188R6YA106MA73D
| S41_86 |  | GRM188R6YA106MA73D
| S41_88 |  | GRM188R6YA106MA73D
| S42_7 |  | GRM188R6YA106MA73D
| S42_8 |  | GRM188R6YA106MA73D
| S42_9 |  | GRM188R6YA106MA73D
| S42_10 |  | GRM188R6YA106MA73D
| S42_35 |  | GRM188R6YA106MA73D
| S42_36 |  | GRM188R6YA106MA73D
| S42_38 |  | GRM188R6YA106MA73D
| S42_42 |  | GRM188R6YA106MA73D
| S42_45 |  | GRM188R6YA106MA73D
| S42_47 |  | GRM188R6YA106MA73D
| S42_49 |  | GRM188R6YA106MA73D
| S42_58 |  | Do Not Order/ Do Not Install | Do Not Order/ Do Not Install | Do Not Order/ Do Not Install
| S42_61 |  | GRM188R6YA106MA73D
| S42_68 |  | GRM188R6YA106MA73D
| S42_76 |  | GRM188R6YA106MA73D
| S42_82 |  | GRM188R6YA106MA73D
| S42_84 |  | GRM188R6YA106MA73D
| S42_85 |  | GRM188R6YA106MA73D
| S42_86 |  | GRM188R6YA106MA73D
| S42_88 |  | GRM188R6YA106MA73D
| S43_7 |  | GRM188R6YA106MA73D
| S43_8 |  | GRM188R6YA106MA73D
| S43_9 |  | GRM188R6YA106MA73D
| S43_10 |  | GRM188R6YA106MA73D
| S43_35 |  | GRM188R6YA106MA73D
| S43_36 |  | GRM188R6YA106MA73D
| S43_38 |  | GRM188R6YA106MA73D
| S43_42 |  | GRM188R6YA106MA73D
| S43_45 |  | GRM188R6YA106MA73D
| S43_47 |  | GRM188R6YA106MA73D
| S43_49 |  | GRM188R6YA106MA73D
| S43_58 |  | Do Not Order/ Do Not Install | Do Not Order/ Do Not Install | Do Not Order/ Do Not Install
| S43_61 |  | GRM188R6YA106MA73D
| S43_68 |  | GRM188R6YA106MA73D
| S43_76 |  | GRM188R6YA106MA73D
| S43_82 |  | GRM188R6YA106MA73D
| S43_84 |  | GRM188R6YA106MA73D
| S43_85 |  | GRM188R6YA106MA73D
| S43_86 |  | GRM188R6YA106MA73D
| S43_88 |  | GRM188R6YA106MA73D
| S44_7 |  | GRM188R6YA106MA73D
| S44_8 |  | GRM188R6YA106MA73D
| S44_9 |  | GRM188R6YA106MA73D
| S44_10 |  | GRM188R6YA106MA73D
| S44_35 |  | GRM188R6YA106MA73D
| S44_36 |  | GRM188R6YA106MA73D
| S44_38 |  | GRM188R6YA106MA73D
| S44_42 |  | GRM188R6YA106MA73D
| S44_45 |  | GRM188R6YA106MA73D
| S44_47 |  | GRM188R6YA106MA73D
| S44_49 |  | GRM188R6YA106MA73D
| S44_58 |  | Do Not Order/ Do Not Install | Do Not Order/ Do Not Install | Do Not Order/ Do Not Install
| S44_61 |  | GRM188R6YA106MA73D
| S44_68 |  | GRM188R6YA106MA73D
| S44_76 |  | GRM188R6YA106MA73D
| S44_82 |  | GRM188R6YA106MA73D
| S44_84 |  | GRM188R6YA106MA73D
| S44_85 |  | GRM188R6YA106MA73D
| S44_86 |  | GRM188R6YA106MA73D
| S44_88 |  | GRM188R6YA106MA73D
25 | S41_57 | Murata | GCM188R72A153KA37D | `CAP CER 0.015UF 100V X7R 0603 | 603 | 8
| S41_77 |  | GCM188R72A153KA37D
| S42_57 |  | GCM188R72A153KA37D
| S42_77 |  | GCM188R72A153KA37D
| S43_57 |  | GCM188R72A153KA37D
| S43_77 |  | GCM188R72A153KA37D
| S44_57 |  | GCM188R72A153KA37D
| S44_77 |  | GCM188R72A153KA37D
26 | S11_10 | Murata | GRT188R61H105KE13D | CAP CER 1UF 50V X5R 0603 | 603 | 11
| S2_11 |  | GRT188R61H105KE13D
| S2_26 |  | GRT188R61H105KE13D
| S7_13 |  | GRT188R61H105KE13D
| S7_47 |  | GRT188R61H105KE13D
| S7_63 |  | GRT188R61H105KE13D
| S7_97 |  | GRT188R61H105KE13D
| S7_134 |  | GRT188R61H105KE13D
| S7_148 |  | GRT188R61H105KE13D
| S7_158 |  | GRT188R61H105KE13D
| S7_170 |  | GRT188R61H105KE13D
27 | S41_13 | TDK | C1608C0G2E222J080AA | CAP CER 2200PF 250V C0G 0603 | 603 | 9
| S41_30 |  | C1608C0G2E222J080AA
| S42_13 |  | C1608C0G2E222J080AA
| S42_30 |  | C1608C0G2E222J080AA
| S43_13 |  | C1608C0G2E222J080AA
| S43_30 |  | C1608C0G2E222J080AA
| S44_13 |  | C1608C0G2E222J080AA
| S44_30 |  | C1608C0G2E222J080AA
| S16_57 |  | C1608C0G2E222J080AA
28 | S151_7 | Murata | GRM188R61H225ME11D | CAP CER 2.2UF 50V X5R 0603 | 603 | 40
| S151_10 |  | GRM188R61H225ME11D
| S151_14 |  | GRM188R61H225ME11D
| S151_18 |  | GRM188R61H225ME11D
| S151_22 |  | GRM188R61H225ME11D
| S151_24 |  | GRM188R61H225ME11D
| S151_28 |  | GRM188R61H225ME11D
| S151_31 |  | GRM188R61H225ME11D
| S152_7 |  | GRM188R61H225ME11D
| S152_10 |  | GRM188R61H225ME11D
| S152_14 |  | GRM188R61H225ME11D
| S152_18 |  | GRM188R61H225ME11D
| S152_22 |  | GRM188R61H225ME11D
| S152_24 |  | GRM188R61H225ME11D
| S152_28 |  | GRM188R61H225ME11D
| S152_31 |  | GRM188R61H225ME11D
| S153_7 |  | GRM188R61H225ME11D
| S153_10 |  | GRM188R61H225ME11D
| S153_14 |  | GRM188R61H225ME11D
| S153_18 |  | GRM188R61H225ME11D
| S153_22 |  | GRM188R61H225ME11D
| S153_24 |  | GRM188R61H225ME11D
| S153_28 |  | GRM188R61H225ME11D
| S153_31 |  | GRM188R61H225ME11D
| S154_7 |  | GRM188R61H225ME11D
| S154_10 |  | GRM188R61H225ME11D
| S154_14 |  | GRM188R61H225ME11D
| S154_18 |  | GRM188R61H225ME11D
| S154_22 |  | GRM188R61H225ME11D
| S154_24 |  | GRM188R61H225ME11D
| S154_28 |  | GRM188R61H225ME11D
| S154_31 |  | GRM188R61H225ME11D
| S155_7 |  | GRM188R61H225ME11D
| S155_10 |  | GRM188R61H225ME11D
| S155_14 |  | GRM188R61H225ME11D
| S155_18 |  | GRM188R61H225ME11D
| S155_22 |  | GRM188R61H225ME11D
| S155_24 |  | GRM188R61H225ME11D
| S155_28 |  | GRM188R61H225ME11D
| S155_31 |  | GRM188R61H225ME11D
29 | S121_2 | Samsung | CL10A226MO7JZNC | CAP CER 22UF 16V X5R 0603 | 603 | 6
| S121_4 |  | CL10A226MO7JZNC
| S121_7 |  | CL10A226MO7JZNC
| S122_2 |  | CL10A226MO7JZNC
| S122_4 |  | CL10A226MO7JZNC
| S122_7 |  | CL10A226MO7JZNC
30 | S16_55 | KEMET | CBR06C470FAGAC | CAP CER 47PF 250V C0G/NP0 0603 | 603 | 1
31 | S16_46 |  | Do Not Order/ Do Not Install | Do Not Order/ Do Not Install | 603
32 | S171_1 | TDK | C2012NP02E103J125AA | CAP CER 10000PF 250V NP0 0805 | 805 | 4
| S172_1 |  | C2012NP02E103J125AA
| S173_1 |  | C2012NP02E103J125AA
| S174_1 |  | C2012NP02E103J125AA
33 | S7_4 | Murata | GRM21BR61H106ME43L | CAP CER 10UF 50V X5R 0805 | 805 | 28
| S7_5 |  | GRM21BR61H106ME43L
| S7_6 |  | GRM21BR61H106ME43L
| S7_7 |  | GRM21BR61H106ME43L
| S7_8 |  | GRM21BR61H106ME43L
| S7_9 |  | GRM21BR61H106ME43L
| S7_10 |  | GRM21BR61H106ME43L
| S7_11 |  | GRM21BR61H106ME43L
| S7_12 |  | GRM21BR61H106ME43L
| S7_24 |  | GRM21BR61H106ME43L
| S7_25 |  | GRM21BR61H106ME43L
| S7_45 |  | GRM21BR61H106ME43L
| S7_46 |  | GRM21BR61H106ME43L
| S7_54 |  | GRM21BR61H106ME43L
| S7_55 |  | GRM21BR61H106ME43L
| S7_56 |  | GRM21BR61H106ME43L
| S7_57 |  | GRM21BR61H106ME43L
| S7_58 |  | GRM21BR61H106ME43L
| S7_59 |  | GRM21BR61H106ME43L
| S7_60 |  | GRM21BR61H106ME43L
| S7_61 |  | GRM21BR61H106ME43L
| S7_62 |  | GRM21BR61H106ME43L
| S7_64 |  | GRM21BR61H106ME43L
| S7_98 |  | GRM21BR61H106ME43L
| S7_133 |  | GRM21BR61H106ME43L
| S7_147 |  | GRM21BR61H106ME43L
| S7_157 |  | GRM21BR61H106ME43L
| S7_171 |  | GRM21BR61H106ME43L
34 | S171_10 | Murata | GRM21BC72A105KE01L | CAP CER 1UF 100V X7S 0805 | 805 | 30
| S19_510 |  | GRM21BC72A105KE01L
| S19_512 |  | GRM21BC72A105KE01L
| S19_514 |  | GRM21BC72A105KE01L
| S19_516 |  | GRM21BC72A105KE01L
| S19_518 |  | GRM21BC72A105KE01L
| S19_520 |  | GRM21BC72A105KE01L
| S171_22 |  | GRM21BC72A105KE01L
| S172_10 |  | GRM21BC72A105KE01L
| S172_22 |  | GRM21BC72A105KE01L
| S173_10 |  | GRM21BC72A105KE01L
| S173_22 |  | GRM21BC72A105KE01L
| S174_10 |  | GRM21BC72A105KE01L
| S174_22 |  | GRM21BC72A105KE01L
| S181_5 |  | GRM21BC72A105KE01L
| S181_16 |  | GRM21BC72A105KE01L
| S181_29 |  | GRM21BC72A105KE01L
| S182_5 |  | GRM21BC72A105KE01L
| S182_16 |  | GRM21BC72A105KE01L
| S182_29 |  | GRM21BC72A105KE01L
| S19_1 |  | GRM21BC72A105KE01L
| S5_11 |  | GRM21BC72A105KE01L
| S5_96 |  | GRM21BC72A105KE01L
| S5_100 |  | GRM21BC72A105KE01L
| S181_31 |  | GRM21BC72A105KE01L
| S181_33 |  | GRM21BC72A105KE01L
| S182_31 |  | GRM21BC72A105KE01L
| S182_33 |  | GRM21BC72A105KE01L
| S19_53 |  | GRM21BC72A105KE01L
| S19_61 |  | GRM21BC72A105KE01L
35 | S16_14 | KEMET | C1206C103JAGAC7800 | CAP CER 10000PF 250V NP0 1206 | 1206 | 1
36 | S16_11 | TDK | CGA5L4X7T2W104K160AE | CAP CER 0.1UF 450V X7T 1206 | 1206 | 3
| S16_13 |  | CGA5L4X7T2W104K160AE
| S16_25 |  | CGA5L4X7T2W104K160AE
37 | S5_2 | Murata | GRM31CD71H106KE11L | CAP CER 10UF 50V X7T 1206 | 1206 | 17
| S5_6 |  | GRM31CD71H106KE11L
| S5_17 |  | GRM31CD71H106KE11L
| S5_24 |  | GRM31CD71H106KE11L
| S5_27 |  | GRM31CD71H106KE11L
| S5_39 |  | GRM31CD71H106KE11L
| S5_43 |  | GRM31CD71H106KE11L
| S5_51 |  | GRM31CD71H106KE11L
| S5_53 |  | GRM31CD71H106KE11L
| S5_61 |  | GRM31CD71H106KE11L
| S5_63 |  | GRM31CD71H106KE11L
| S5_74 |  | GRM31CD71H106KE11L
| S5_76 |  | GRM31CD71H106KE11L
| S5_77 |  | GRM31CD71H106KE11L
| S5_86 |  | GRM31CD71H106KE11L
| S5_88 |  | GRM31CD71H106KE11L
| S5_89 |  | GRM31CD71H106KE11L
38 | S16_59 | Murata | GCJ31CR72A105KA01L | CAP CER 1UF 100V X7R 1206 | 1206 | 1
39 | S3_1 | TDK | C3216X5R1V226M160AC | CAP CER 22UF 35V X5R 1206 | 1206 | 21
| S3_7 |  | C3216X5R1V226M160AC
| S41_46 |  | C3216X5R1V226M160AC
| S41_303 |  | C3216X5R1V226M160AC
| S41_72 |  | C3216X5R1V226M160AC
| S41_74 |  | C3216X5R1V226M160AC
| S42_46 |  | C3216X5R1V226M160AC
| S42_303 |  | C3216X5R1V226M160AC
| S42_72 |  | C3216X5R1V226M160AC
| S42_74 |  | C3216X5R1V226M160AC
| S43_46 |  | C3216X5R1V226M160AC
| S43_303 |  | C3216X5R1V226M160AC
| S43_72 |  | C3216X5R1V226M160AC
| S43_74 |  | C3216X5R1V226M160AC
| S44_46 |  | C3216X5R1V226M160AC
| S44_303 |  | C3216X5R1V226M160AC
| S44_72 |  | C3216X5R1V226M160AC
| S44_74 |  | C3216X5R1V226M160AC
| S19_74 |  | C3216X5R1V226M160AC
| S19_214 |  | C3216X5R1V226M160AC
| S19_75 |  | C3216X5R1V226M160AC
40 | S16_43 | Murata | GRM31CC72A475ME11L | CAP CER 4.7UF 100V X7S 1206 | 1206 | 2
| S16_45 |  | GRM31CC72A475ME11L
41 | S16_1 | KEMET | C1206C683KCRAC7800 | CAP CER 0.068UF 500V X7R 1206 | 1206 | 2
| S16_2 |  | C1206C683KCRAC7800
42 | S14_3 | Murata | CAP CER 10UF 100V X7S 1210 | CAP CER 10UF 100V X7S 1210 | 1210 | 25
| S14_6 |  | CAP CER 10UF 100V X7S 1210
| S14_11 |  | CAP CER 10UF 100V X7S 1210
| S14_17 |  | CAP CER 10UF 100V X7S 1210
| S14_25 |  | CAP CER 10UF 100V X7S 1210
| S16_39 |  | CAP CER 10UF 100V X7S 1210
| S16_52 |  | CAP CER 10UF 100V X7S 1210
| S171_15 |  | CAP CER 10UF 100V X7S 1210
| S171_19 |  | CAP CER 10UF 100V X7S 1210
| S171_20 |  | CAP CER 10UF 100V X7S 1210
| S172_15 |  | CAP CER 10UF 100V X7S 1210
| S172_19 |  | CAP CER 10UF 100V X7S 1210
| S172_20 |  | CAP CER 10UF 100V X7S 1210
| S173_15 |  | CAP CER 10UF 100V X7S 1210
| S173_19 |  | CAP CER 10UF 100V X7S 1210
| S173_20 |  | CAP CER 10UF 100V X7S 1210
| S174_15 |  | CAP CER 10UF 100V X7S 1210
| S174_19 |  | CAP CER 10UF 100V X7S 1210
| S174_20 |  | CAP CER 10UF 100V X7S 1210
| S181_17 |  | CAP CER 10UF 100V X7S 1210
| S181_23 |  | CAP CER 10UF 100V X7S 1210
| S181_24 |  | CAP CER 10UF 100V X7S 1210
| S182_17 |  | CAP CER 10UF 100V X7S 1210
| S182_23 |  | CAP CER 10UF 100V X7S 1210
| S182_24 |  | CAP CER 10UF 100V X7S 1210
43 | S171_7 | TDK | CGA6M2X7R2A105K200AA | CAP CER 1UF 100V X7R 1210 | 1210 | 5
| S172_7 |  | CGA6M2X7R2A105K200AA
| S173_7 |  | CGA6M2X7R2A105K200AA
| S174_7 |  | CGA6M2X7R2A105K200AA
| S19_10 |  | CGA6M2X7R2A105K200AA
44 | S171_8 | Murata | GCJ32DR72A225KA01L | CAP CER 2.2UF 100V X7R 1210 | 1210 | 8
| S172_8 |  | GCJ32DR72A225KA01L
| S173_8 |  | GCJ32DR72A225KA01L
| S174_8 |  | GCJ32DR72A225KA01L
| S181_2 |  | GCJ32DR72A225KA01L
| S181_4 |  | GCJ32DR72A225KA01L
| S182_2 |  | GCJ32DR72A225KA01L
| S182_4 |  | GCJ32DR72A225KA01L
45 | S16_9 | TDK | CGA8L3X7T2E684M160KA | CAP CER 0.68UF 250V X7T 1812 | 1812 | 2
| S16_10 |  | CGA8L3X7T2E684M160KA
46 | S5_14 | TDK | C4532X6S0J107M280KC | CAP CER 100UF 6.3V X6S 1812 | 1812 | 1
47 | S16_20 | TDK | CGA8P3X7T2E105M250KA | CAP CER 1UF 250V X7T 1812 | 1812 | 6
| S16_24 |  | CGA8P3X7T2E105M250KA
| S16_28 |  | CGA8P3X7T2E105M250KA
| S16_31 |  | CGA8P3X7T2E105M250KA
| S16_49 |  | CGA8P3X7T2E105M250KA
| S19_11 |  | CGA8P3X7T2E105M250KA
48 | S171_5 | TDK | CGA9N3X7S2A106M230KE | CAP CER 10UF 100V X7S 2220 | 2220 | 4
| S172_5 |  | CGA9N3X7S2A106M230KE
| S173_5 |  | CGA9N3X7S2A106M230KE
| S174_5 |  | CGA9N3X7S2A106M230KE
49 | S16_3 | TDK | C5750X7T2E225K250KA | CAP CER 2.2UF 250V X7T 2220 | 2220 | 8
| S16_4 |  | C5750X7T2E225K250KA
| S16_5 |  | C5750X7T2E225K250KA
| S16_6 |  | C5750X7T2E225K250KA
| S16_7 |  | C5750X7T2E225K250KA
| S16_8 |  | C5750X7T2E225K250KA
| S16_12 |  | C5750X7T2E225K250KA
| S19_28 |  | C5750X7T2E225K250KA
50 | S171_6 | TDK | C5750X7S2A226M280KB | 22 µF ±20% 100V Cer X7S 2220 | 2220 | 8
| S172_6 |  | C5750X7S2A226M280KB
| S173_6 |  | C5750X7S2A226M280KB
| S174_6 |  | C5750X7S2A226M280KB
| S181_6 |  | C5750X7S2A226M280KB
| S181_8 |  | C5750X7S2A226M280KB
| S182_6 |  | C5750X7S2A226M280KB
| S182_8 |  | C5750X7S2A226M280KB
51 | S7_1 | KEMET | T520D477M006ATE025 | Tantalum, 470uF, 6.3V 2917 | 2917 | 3
| S7_2 |  | T520D477M006ATE025
| S7_3 |  | T520D477M006ATE025
52 | S2_6 | Tyco | 5406299-1 | Conn Jack 8 pos | T/H - 8 pos | 1
53 | JT5 | TE Conn | 103240-5 | 10-pin Header | 10pin 0.1"x0.1" T/H | 2
| US5 |  | 103240-5
54 | P1 | Harting | 0201 160 2101 | 160-pin conn | T/H | 2
| P2 |  | 0201 160 2101
55 | S41_23 | Bourns | CDSOD323-T05 | TVS DIODE 5VWM 18.3VC SOD323 | SOD323 | 0 | Do Not Order/ Do Not Install
| S41_26 |  | CDSOD323-T05 |  |  |  | Do Not Order/ Do Not Install
| S42_23 |  | CDSOD323-T05 |  |  |  | Do Not Order/ Do Not Install
| S42_26 |  | CDSOD323-T05 |  |  |  | Do Not Order/ Do Not Install
| S43_23 |  | CDSOD323-T05 |  |  |  | Do Not Order/ Do Not Install
| S43_26 |  | CDSOD323-T05 |  |  |  | Do Not Order/ Do Not Install
| S44_23 |  | CDSOD323-T05 |  |  |  | Do Not Order/ Do Not Install
| S44_26 |  | CDSOD323-T05 |  |  |  | Do Not Order/ Do Not Install
56 | S41_62 | Nexperia | BZX384-B3V3,115 | Zener Diode 3.3 V 300 mW ±2% | SOD323 | 4
| S42_62 |  | BZX384-B3V3,115
| S43_62 |  | BZX384-B3V3,115
| S44_62 |  | BZX384-B3V3,115
56-1 | S19_300 | Nexperia | BZX384-B2V4,115 | Zener Diode2.4 V 300 mW ±2% | SOD323 | 0 | Do Not Order/ Do Not Install
| S19_301 | [5 empty] | Do Not Order/ Do Not Install
57 | S41_81 | Toshiba | CUS08F30,H3F | DIODE SCHOTTKY 30V 800MA USC | SOD323 | 4
| S42_81 |  | CUS08F30,H3F
| S43_81 |  | CUS08F30,H3F
| S44_81 |  | CUS08F30,H3F
58 | S6_19 | Altera | EPCQ256SI16N | Configuration Device | sol16 | 1
59 | n30VIN_4 | AMP | 2-331272-6 | spring socket(2/fuse) | T/H | 10
| F12V |  | 2-331272-6
| F12Vn |  | 2-331272-6
| F3V3 |  | 2-331272-6
| F5V |  | 2-331272-6
| 15VIN_4 |  | 2-331272-6
| n15VIN_4 |  | 2-331272-6
| n1 |  | 2-331272-6
| S19_20p |  | 2-331272-6
| S19_201p |  | 2-331272-6
59-1 | n30VIN_4 | Littlefuse | 025102.5NAT1L | FUSE BOARD MOUNT 2.5A 125 | T/H | 3
| F12V |  | 025102.5NAT1L |  |  |  | Do Not Order/ Do Not Install
| F12Vn |  | 025102.5NAT1L |  |  |  | Do Not Order/ Do Not Install
| 15VIN_4 |  | 025102.5NAT1L
| n15VIN_4 |  | 025102.5NAT1L
59-2 | F3V3 | Littlefuse | 0251010.HAT1L | FUSE BOARD MOUNT 10A 125V | T/H | 2
| F5V |  | 0251010.HAT1L
60 | S3_4 | Murata | BLM18SG221TN1D | FERRITE BEAD 220 OHM 060 | 603 | 5
| S41_1 |  | BLM18SG221TN1D
| S42_1 |  | BLM18SG221TN1D
| S43_1 |  | BLM18SG221TN1D
| S44_1 |  | BLM18SG221TN1D
61 | S121_1 | TDK | MLZ1608N1R0L | INDUCTOR0603, 1uH | 603 | 4
| S121_6 |  | MLZ1608N1R0L
| S122_1 |  | MLZ1608N1R0L
| S122_6 |  | MLZ1608N1R0L
62 | S16_35 | Pulse Electronics | BBPY00160808152Y00 | FERRITE BEAD 1.5 KOHM 0603 | 603 | 9
| S171_11 |  | BBPY00160808152Y00
| S172_11 |  | BBPY00160808152Y00
| S173_11 |  | BBPY00160808152Y00
| S174_11 |  | BBPY00160808152Y00
| S181_18 |  | BBPY00160808152Y00
| S181_30 |  | BBPY00160808152Y00
| S182_18 |  | BBPY00160808152Y00
| S182_30 |  | BBPY00160808152Y00
63 | S19_3 | TDK | MMZ1608Y102BTA00 | FERRITE BEAD 1 KOHM 0603 | 603 | 1
64 | S5_25 | Wurth | 742792040 | FERRITE BEAD 600 OHM 0805 | 805 | 9
| S5_28 |  | 742792040
| S5_32 |  | 742792040
| S5_54 |  | 742792040
| S5_66 |  | 742792040
| S5_82 |  | 742792040
| S5_91 |  | 742792040
| S16_17 |  | 742792040
| S16_33 |  | 742792040
65 | S16_42 | Wurth | 74477710 | FIXED IND 10UH 2A 49 MOHM | IND7x7mm | 1
69 | U619 | Dialight | 570-0100-132F | led_3 | T/H | 3
| S11_100 |  | 570-0100-132F
| S11_104 |  | 570-0100-132F
70 | S5_69 | TI | LM1085IT-ADJ | IC REG LDO ADJ 3A TO220-3 | TO220 | 1 | Note 1
71 | S5_92 | TI | LM337T | IC REG LDO NEG ADJ 1.5A TO220-3 | TO220 | 1 | Note 1
72 | S5_8 | Microchip Tech | MIC29503BT | IC REG LDO ADJ 5A TO220-5 | TO220_5 | 2 | Note 1
| S5_58 |  | MIC29503BT
73 | S5_57 | Microchip Tech | MIC37301-1.5BR | REG LDO 1.5V 3A SPAK-5 | spack5 | 1 | Note 1
74 | S5_38 | Microchip Tech | MIC39501-2.5BT | REG LDO 2.5V 5A TO220-5 | TO220_5 | 1 | Note 1
75 | S5_16 | Microchip Tech | MIC49500WR-TR | REG LDO ADJ 5A | spack7 | 1
76 | S5_29 | Microchip Tech | MIC69302WR | REG LDO ADJ 3A SPAK-5 | spack5 | 1
77 | S16_50 | Analog Devices | LT3580EMS8E#PBF | IC REG MULTI CONFG ADJ 2A | MSOP8pad | 1
78 | S41_22 | Analog Devices | LTC2387CUH-18#PBF | 18 Bit ADC 1 Input 1 SAR | QFN32 | 4
| S42_22 |  | LTC2387CUH-18#PBF |  | QFN32
| S43_22 |  | LTC2387CUH-18#PBF |  | QFN32
| S44_22 |  | LTC2387CUH-18#PBF |  | QFN32
79 | S41_89 | Analog Devices | LTC6655LNBHMS8-4.096#PBF | Series Voltage Reference IC Fixed 4.096V | MSOP8 | 4
| S42_89 |  | LTC6655LNBHMS8-4.096#PBF
| S43_89 |  | LTC6655LNBHMS8-4.096#PBF
| S44_89 |  | LTC6655LNBHMS8-4.096#PBF
80 | S19_34 | Analog Devices | MAX14802CCM+ | IC SWITCH SPST 48LQFP | 48LQFP | 1
81 | S16_16 | onsemi | MBRS140T3G | DIODE SCHOTTKY 40V 1A SMB | DiodeSMB | 5
| S16_21 |  | MBRS140T3G
| S16_26 |  | MBRS140T3G
| S16_29 |  | MBRS140T3G
| S16_32 |  | MBRS140T3G
82 | S19_62 | onsemi | NL27WZ16DFT2G | IC BUFFER NON-INVERT 5.5V SC88 | SOT_363 | 0 | Do Not Order/ Do Not Install
83 | S181_15 | Analog Devices | AD8033AKSZ-R2 | IC OPAMP VFB 1 CIRCUIT | sot23_5 | 2
| S182_15 |  | AD8033AKSZ-R2
84 | S5_71 | Panasonic | ETQP6F2R9LFA or ETQ-P6F3R5SFA | Power Choke Coil | S/M | 2
| S5_93 |  | ETQP6F2R9LFA or ETQ-P6F3R5SFA
85 | S181_36 | Analog Devices | REF191GSZ | Series Voltage Reference IC Fixed 2.048V | soic8 | 2
| S182_36 |  | REF191GSZ |  | soic8
86
87 | S151_4 | generic | 0 Ohm 1% resistor, 0402 | 0 Ohm 1% resistor, 0402 | 402 | 25
| S19_401 |  | 0 Ohm 1% resistor, 0402
| S19_404 |  | 0 Ohm 1% resistor, 0402
| S151_30 |  | 0 Ohm 1% resistor, 0402
| S152_4 |  | 0 Ohm 1% resistor, 0402
| S152_20 |  | 0 Ohm 1% resistor, 0402
| S152_30 |  | 0 Ohm 1% resistor, 0402
| S153_20 |  | 0 Ohm 1% resistor, 0402
| S153_30 |  | 0 Ohm 1% resistor, 0402
| S153_39 |  | 0 Ohm 1% resistor, 0402
| S154_4 |  | 0 Ohm 1% resistor, 0402
| S154_20 |  | 0 Ohm 1% resistor, 0402
| S154_30 |  | 0 Ohm 1% resistor, 0402
| S154_39 |  | 0 Ohm 1% resistor, 0402
| S155_4 |  | 0 Ohm 1% resistor, 0402
| S155_20 |  | 0 Ohm 1% resistor, 0402
| S155_39 |  | 0 Ohm 1% resistor, 0402
| S19_4 |  | 0 Ohm 1% resistor, 0402
| S19_17 |  | 0 Ohm 1% resistor, 0402
| S19_26 |  | 0 Ohm 1% resistor, 0402
| S19_33 |  | 0 Ohm 1% resistor, 0402
| S19_40 |  | 0 Ohm 1% resistor, 0402
| S19_46 |  | 0 Ohm 1% resistor, 0402
| S6_21 |  | 0 Ohm 1% resistor, 0402
| S6_33 |  | 0 Ohm 1% resistor, 0402
88 | S11_8 | generic | 22 Ohm 1% resistor, 0402 | 22 Ohm 1% resistor, 0402 | 402 | 7
| S19_59 |  | 22 Ohm 1% resistor, 0402
| S19_63 |  | 22 Ohm 1% resistor, 0402
| S6_4 |  | 22 Ohm 1% resistor, 0402
| S6_6 |  | 22 Ohm 1% resistor, 0402
| S6_9 |  | 22 Ohm 1% resistor, 0402
| S6_11 |  | 22 Ohm 1% resistor, 0402
89 | S6_1 | generic | 49.9 Ohm 1% resistor, 0402 | 49.9 Ohm 1% resistor, 0402 | 402 | 10
| S6_20 |  | 49.9 Ohm 1% resistor, 0402
| S11_14 |  | 49.9 Ohm 1% resistor, 0402
| S11_16 |  | 49.9 Ohm 1% resistor, 0402
| S11_17 |  | 49.9 Ohm 1% resistor, 0402
| S11_20 |  | 49.9 Ohm 1% resistor, 0402
| S11_22 |  | 49.9 Ohm 1% resistor, 0402
| S11_25 |  | 49.9 Ohm 1% resistor, 0402
| S11_33 |  | 49.9 Ohm 1% resistor, 0402
| S11_36 |  | 49.9 Ohm 1% resistor, 0402
90 | S11_21 | generic | 1K Ohm 1% resistor, 0402 | 1K Ohm 1% resistor, 0402 | 402 | 13
| S19_403 |  | 1K Ohm 1% resistor, 0402
| S19_406 |  | 1K Ohm 1% resistor, 0402
| S151_20 |  | 1K Ohm 1% resistor, 0402
| S151_21 |  | 1K Ohm 1% resistor, 0402
| S151_39 |  | 1K Ohm 1% resistor, 0402
| S151_40 |  | 1K Ohm 1% resistor, 0402
| S152_39 |  | 1K Ohm 1% resistor, 0402
| S152_40 |  | 1K Ohm 1% resistor, 0402
| S153_4 |  | 1K Ohm 1% resistor, 0402
| S153_6 |  | 1K Ohm 1% resistor, 0402
| S155_30 |  | 1K Ohm 1% resistor, 0402
| S155_33 |  | 1K Ohm 1% resistor, 0402
91 | S121_10 | generic | 4.7K Ohm 1% resistor, 0402 | 4.7K Ohm 1% resistor, 0402 | 402 | 16
| S121_11 |  | 4.7K Ohm 1% resistor, 0402
| S121_12 |  | 4.7K Ohm 1% resistor, 0402
| S121_13 |  | 4.7K Ohm 1% resistor, 0402
| S121_14 |  | 4.7K Ohm 1% resistor, 0402
| S121_15 |  | 4.7K Ohm 1% resistor, 0402
| S121_16 |  | 4.7K Ohm 1% resistor, 0402
| S121_17 |  | 4.7K Ohm 1% resistor, 0402
| S122_10 |  | 4.7K Ohm 1% resistor, 0402
| S122_11 |  | 4.7K Ohm 1% resistor, 0402
| S122_12 |  | 4.7K Ohm 1% resistor, 0402
| S122_13 |  | 4.7K Ohm 1% resistor, 0402
| S122_14 |  | 4.7K Ohm 1% resistor, 0402
| S122_15 |  | 4.7K Ohm 1% resistor, 0402
| S122_16 |  | 4.7K Ohm 1% resistor, 0402
| S122_17 |  | 4.7K Ohm 1% resistor, 0402
92 | S151_6 |  | pn-res0402 | Do Not Order/ Do Not Install |  | 0
| S151_33 |  | pn-res0402 | Do Not Order/ Do Not Install
| S152_6 |  | pn-res0402 | Do Not Order/ Do Not Install
| S152_21 |  | pn-res0402 | Do Not Order/ Do Not Install
| S152_33 |  | pn-res0402 | Do Not Order/ Do Not Install
| S153_21 |  | pn-res0402 | Do Not Order/ Do Not Install
| S153_33 |  | pn-res0402 | Do Not Order/ Do Not Install
| S153_40 |  | pn-res0402 | Do Not Order/ Do Not Install
| S154_6 |  | pn-res0402 | Do Not Order/ Do Not Install
| S154_21 |  | pn-res0402 | Do Not Order/ Do Not Install
| S154_33 |  | pn-res0402 | Do Not Order/ Do Not Install
| S154_40 |  | pn-res0402 | Do Not Order/ Do Not Install
| S155_6 |  | pn-res0402 | Do Not Order/ Do Not Install
| S155_21 |  | pn-res0402 | Do Not Order/ Do Not Install
| S155_40 |  | pn-res0402 | Do Not Order/ Do Not Install
| S19_6 |  | pn-res0402 | Do Not Order/ Do Not Install
| S19_13 |  | pn-res0402 | Do Not Order/ Do Not Install
| S19_21 |  | pn-res0402 | Do Not Order/ Do Not Install
| S19_29 |  | pn-res0402 | Do Not Order/ Do Not Install
| S19_35 |  | pn-res0402 | Do Not Order/ Do Not Install
| S19_37 |  | pn-res0402 | Do Not Order/ Do Not Install
| S19_42 |  | pn-res0402 | Do Not Order/ Do Not Install
| S19_47 |  | pn-res0402 | Do Not Order/ Do Not Install
| S11_18 |  | pn-res0402 | Do Not Order/ Do Not Install
| S6_17 |  | pn-res0402 | Do Not Order/ Do Not Install
| S6_30 |  | pn-res0402 | Do Not Order/ Do Not Install
93 | S202 | generic | 0 Ohm 1% resistor, 0603 | 0 Ohm 1% resistor, 0603 | 603 | 65
| S41_2 |  | 0 Ohm 1% resistor, 0603
| S42_2 |  | 0 Ohm 1% resistor, 0603
| S43_2 |  | 0 Ohm 1% resistor, 0603
| S44_2 |  | 0 Ohm 1% resistor, 0603
| S19_503 |  | 0 Ohm 1% resistor, 0603
| S19_504 |  | 0 Ohm 1% resistor, 0603
| S19_505 |  | 0 Ohm 1% resistor, 0603
| S19_506 |  | 0 Ohm 1% resistor, 0603
| S19_507 |  | 0 Ohm 1% resistor, 0603
| S19_508 |  | 0 Ohm 1% resistor, 0603
| S41_16 |  | 0 Ohm 1% resistor, 0603
| S42_16 |  | 0 Ohm 1% resistor, 0603
| S43_16 |  | 0 Ohm 1% resistor, 0603
| S44_16 |  | 0 Ohm 1% resistor, 0603
| S41_53 |  | 0 Ohm 1% resistor, 0603
| S42_53 |  | 0 Ohm 1% resistor, 0603
| S43_53 |  | 0 Ohm 1% resistor, 0603
| S44_53 |  | 0 Ohm 1% resistor, 0603
| S41_59 |  | 0 Ohm 1% resistor, 0603
| S42_59 |  | 0 Ohm 1% resistor, 0603
| S43_59 |  | 0 Ohm 1% resistor, 0603
| S44_59 |  | 0 Ohm 1% resistor, 0603
| R_1 |  | 0 Ohm 1% resistor, 0603
| R_2 |  | 0 Ohm 1% resistor, 0603
| R_3 |  | 0 Ohm 1% resistor, 0603
| R_4 |  | 0 Ohm 1% resistor, 0603
| S11_13 |  | 0 Ohm 1% resistor, 0603
| S11_23 |  | 0 Ohm 1% resistor, 0603
| S11_34 |  | 0 Ohm 1% resistor, 0603
| S14_2 |  | 0 Ohm 1% resistor, 0603
| S181_13 |  | 0 Ohm 1% resistor, 0603
| S181_32 |  | 0 Ohm 1% resistor, 0603
| S181_34 |  | 0 Ohm 1% resistor, 0603
| S182_13 |  | 0 Ohm 1% resistor, 0603
| S182_32 |  | 0 Ohm 1% resistor, 0603
| S182_34 |  | 0 Ohm 1% resistor, 0603
| S19_8 |  | 0 Ohm 1% resistor, 0603
| S19_19 |  | 0 Ohm 1% resistor, 0603
| S19_36 |  | 0 Ohm 1% resistor, 0603
| S19_41 |  | 0 Ohm 1% resistor, 0603
| S19_55 |  | 0 Ohm 1% resistor, 0603
| S19_56 |  | 0 Ohm 1% resistor, 0603
| S19_73, S19_54 | Do Not Order/ Do Not Install | Do Not Order/ Do Not Install | Do Not Order/ Do Not Install | Do Not Order/ Do Not Install | Do Not Order/ Do Not Install | Do Not Order/ Do Not Install
| S2_13 |  | 0 Ohm 1% resistor, 0603
| S2_27 |  | 0 Ohm 1% resistor, 0603
| S3_2 |  | 0 Ohm 1% resistor, 0603
| S3_3 |  | 0 Ohm 1% resistor, 0603
| S41_39 | Do Not Order/ Do Not Install | Do Not Order/ Do Not Install | Do Not Order/ Do Not Install | Do Not Order/ Do Not Install | Do Not Order/ Do Not Install | Do Not Order/ Do Not Install
| S41_52 |  | 0 Ohm 1% resistor, 0603
| S41_60 | Do Not Order/ Do Not Install | Do Not Order/ Do Not Install | Do Not Order/ Do Not Install | Do Not Order/ Do Not Install | Do Not Order/ Do Not Install | Do Not Order/ Do Not Install
| S41_69 |  | 0 Ohm 1% resistor, 0603
| S42_39 | Do Not Order/ Do Not Install | Do Not Order/ Do Not Install | Do Not Order/ Do Not Install | Do Not Order/ Do Not Install | Do Not Order/ Do Not Install | Do Not Order/ Do Not Install
| S42_52 |  | 0 Ohm 1% resistor, 0603
| S42_60 | Do Not Order/ Do Not Install | Do Not Order/ Do Not Install | Do Not Order/ Do Not Install | Do Not Order/ Do Not Install | Do Not Order/ Do Not Install | Do Not Order/ Do Not Install
| S42_69 |  | 0 Ohm 1% resistor, 0603
| S43_39 | Do Not Order/ Do Not Install | Do Not Order/ Do Not Install | Do Not Order/ Do Not Install | Do Not Order/ Do Not Install | Do Not Order/ Do Not Install | Do Not Order/ Do Not Install
| S43_52 |  | 0 Ohm 1% resistor, 0603
| S43_60 | Do Not Order/ Do Not Install | Do Not Order/ Do Not Install | Do Not Order/ Do Not Install | Do Not Order/ Do Not Install | Do Not Order/ Do Not Install | Do Not Order/ Do Not Install
| S43_69 |  | 0 Ohm 1% resistor, 0603
| S44_39 | Do Not Order/ Do Not Install | Do Not Order/ Do Not Install | Do Not Order/ Do Not Install | Do Not Order/ Do Not Install | Do Not Order/ Do Not Install | Do Not Order/ Do Not Install
| S44_52 |  | 0 Ohm 1% resistor, 0603
| S44_60 | Do Not Order/ Do Not Install | Do Not Order/ Do Not Install | Do Not Order/ Do Not Install | Do Not Order/ Do Not Install | Do Not Order/ Do Not Install | Do Not Order/ Do Not Install
| S44_69 |  | 0 Ohm 1% resistor, 0603
| S5_34 |  | 0 Ohm 1% resistor, 0603
| S5_35 |  | 0 Ohm 1% resistor, 0603
| S5_37 |  | 0 Ohm 1% resistor, 0603
| S5_48 |  | 0 Ohm 1% resistor, 0603
| S6_7 |  | 0 Ohm 1% resistor, 0603
| S6_12 |  | 0 Ohm 1% resistor, 0603
| S6_13 |  | 0 Ohm 1% resistor, 0603
| S6_14 |  | 0 Ohm 1% resistor, 0603
| S6_15 |  | 0 Ohm 1% resistor, 0603
| S6_16 |  | 0 Ohm 1% resistor, 0603
94 | S151_15 | generic | 5.1 Ohm 1% resistor, 0603 | 5.1 Ohm 1% resistor, 0603 | 603 | 5
| S151_37 |  | 5.1 Ohm 1% resistor, 0603
| S152_37 |  | 5.1 Ohm 1% resistor, 0603
| S153_9 |  | 5.1 Ohm 1% resistor, 0603
| S155_34 |  | 5.1 Ohm 1% resistor, 0603
95 | S41_15 | generic | 10 Ohm 1% resistor, 0603 | 10 Ohm 1% resistor, 0603 | 603 | 8
| S41_29 |  | 10 Ohm 1% resistor, 0603
| S42_15 |  | 10 Ohm 1% resistor, 0603
| S42_29 |  | 10 Ohm 1% resistor, 0603
| S43_15 |  | 10 Ohm 1% resistor, 0603
| S43_29 |  | 10 Ohm 1% resistor, 0603
| S44_15 |  | 10 Ohm 1% resistor, 0603
| S44_29 |  | 10 Ohm 1% resistor, 0603
96 | S151_9 | generic | 15 Ohm 1% resistor, 0603 | 15 Ohm 1% resistor, 0603 | 603 | 15
| S151_34 |  | 15 Ohm 1% resistor, 0603
| S152_9 |  | 15 Ohm 1% resistor, 0603
| S152_15 |  | 15 Ohm 1% resistor, 0603
| S152_34 |  | 15 Ohm 1% resistor, 0603
| S153_15 |  | 15 Ohm 1% resistor, 0603
| S153_34 |  | 15 Ohm 1% resistor, 0603
| S153_37 |  | 15 Ohm 1% resistor, 0603
| S154_9 |  | 15 Ohm 1% resistor, 0603
| S154_15 |  | 15 Ohm 1% resistor, 0603
| S154_34 |  | 15 Ohm 1% resistor, 0603
| S154_37 |  | 15 Ohm 1% resistor, 0603
| S155_9 |  | 15 Ohm 1% resistor, 0603
| S155_15 |  | 15 Ohm 1% resistor, 0603
| S155_37 |  | 15 Ohm 1% resistor, 0603
97 | S41_18 | generic | 100 Ohm 1% resistor, 0603 | 100 Ohm 1% resistor, 0603 | 603 | 10
| S41_20 |  | 100 Ohm 1% resistor, 0603
| S42_18 |  | 100 Ohm 1% resistor, 0603
| S42_20 |  | 100 Ohm 1% resistor, 0603
| S43_18 |  | 100 Ohm 1% resistor, 0603
| S43_20 |  | 100 Ohm 1% resistor, 0603
| S44_18 |  | 100 Ohm 1% resistor, 0603
| S44_20 |  | 100 Ohm 1% resistor, 0603
| S5_45 |  | 100 Ohm 1% resistor, 0603
| S5_50 |  | 100 Ohm 1% resistor, 0603
97-1 | S19_501 | generic | 100 Ohm 1% resistor, 0402 | 100 Ohm 1% resistor, 0402 | 402 | 2
| S19_502 |  | 100 Ohm 1% resistor, 0402
98 | F_101 | generic | 240 Ohm 1% resistor, 0603 | 240 Ohm 1% resistor, 0603 | 603 | 12
| S11_101 |  | 240 Ohm 1% resistor, 0603
| S11_102 |  | 240 Ohm 1% resistor, 0603
| S11_103 |  | 240 Ohm 1% resistor, 0603
| S11_105 |  | 240 Ohm 1% resistor, 0603
| S11_106 |  | 240 Ohm 1% resistor, 0603
| S11_107 |  | 240 Ohm 1% resistor, 0603
| S6_26 |  | 240 Ohm 1% resistor, 0603
| S6_27 |  | 240 Ohm 1% resistor, 0603
| S6_31 |  | 240 Ohm 1% resistor, 0603
| S5_33 |  | 240 Ohm 1% resistor, 0603
| S5_47 |  | 240 Ohm 1% resistor, 0603
99 | S41_21 | generic | 470 Ohm 1% resistor, 0603 | 470 Ohm 1% resistor, 0603 | 603 | 8
| S41_25 |  | 470 Ohm 1% resistor, 0603
| S42_21 |  | 470 Ohm 1% resistor, 0603
| S42_25 |  | 470 Ohm 1% resistor, 0603
| S43_21 |  | 470 Ohm 1% resistor, 0603
| S43_25 |  | 470 Ohm 1% resistor, 0603
| S44_21 |  | 470 Ohm 1% resistor, 0603
| S44_25 |  | 470 Ohm 1% resistor, 0603
99-1 | S5_64 |  | 412 Ohm 1% resistor, 0603 | 412 Ohm 1% resistor, 0603 | 603 | 1
100 | S41_80 | generic | 13K Ohm 1% resistor, 0603 | 13K Ohm 1% resistor, 0603 | 603 | 0 | Do Not Order/ Do Not Install
| S42_80 |  | 13K Ohm 1% resistor, 0603 |  |  |  | Do Not Order/ Do Not Install
| S43_80 |  | 13K Ohm 1% resistor, 0603 |  |  |  | Do Not Order/ Do Not Install
| S44_80 |  | 13K Ohm 1% resistor, 0603 |  |  |  | Do Not Order/ Do Not Install
102 | S41_71 | generic | 665 Ohm 1% resistor, 0603 | 665 Ohm 1% resistor, 0603 | 603 | 4
| S42_71 |  | 665 Ohm 1% resistor, 0603
| S43_71 |  | 665 Ohm 1% resistor, 0603
| S44_71 |  | 665 Ohm 1% resistor, 0603
103 | S14_9 | generic | 100K Ohm 1% resistor, 0603 | 100K Ohm 1% resistor, 0603 | 603 | 9
| S19_407 |  | 100K Ohm 1% resistor, 0603
| S19_408 |  | 100K Ohm 1% resistor, 0603
| S19_509 |  | 100K Ohm 1% resistor, 0603
| S19_511 |  | 100K Ohm 1% resistor, 0603
| S19_513 |  | 100K Ohm 1% resistor, 0603
| S19_515 |  | 100K Ohm 1% resistor, 0603
| S19_517 |  | 100K Ohm 1% resistor, 0603
| S19_519 |  | 100K Ohm 1% resistor, 0603
104 | S19_5 | KYOCERA | F0603G0R20FNTR | 200 mA AC 32 V DC Fuse Board Mount | 603 | 8
| S19_18 |  | F0603G0R20FNTR
| S19_7 |  | F0603G0R20FNTR
| S19_9 |  | F0603G0R20FNTR
| S19_12 |  | F0603G0R20FNTR
| S19_16 |  | F0603G0R20FNTR
| S19_201 |  | F0603G0R20FNTR
| S19_20 |  | F0603G0R20FNTR
105 | S16_48 | generic | 10K Ohm 1% resistor, 0603 | 10K Ohm 1% resistor, 0603 | 603 | 27
| S19_76 |  | 10K Ohm 1% resistor, 0603
| S19_213 |  | 10K Ohm 1% resistor, 0603
| S181_11 |  | 10K Ohm 1% resistor, 0603
| S181_12 |  | 10K Ohm 1% resistor, 0603
| S181_14 |  | 10K Ohm 1% resistor, 0603
| S181_19 |  | 10K Ohm 1% resistor, 0603
| S182_11 |  | 10K Ohm 1% resistor, 0603
| S182_12 |  | 10K Ohm 1% resistor, 0603
| S182_14 |  | 10K Ohm 1% resistor, 0603
| S182_19 |  | 10K Ohm 1% resistor, 0603
| S41_63 |  | 10K Ohm 1% resistor, 0603
| S42_63 |  | 10K Ohm 1% resistor, 0603
| S43_63 |  | 10K Ohm 1% resistor, 0603
| S44_63 |  | 10K Ohm 1% resistor, 0603
| S6_5 |  | 10K Ohm 1% resistor, 0603
| S6_8 |  | 10K Ohm 1% resistor, 0603
| S6_10 |  | 10K Ohm 1% resistor, 0603
| S6_18 |  | 10K Ohm 1% resistor, 0603
| S6_22 |  | 10K Ohm 1% resistor, 0603
| S6_25 |  | 10K Ohm 1% resistor, 0603
| S6_29 |  | 10K Ohm 1% resistor, 0603
| S6_32 |  | 10K Ohm 1% resistor, 0603
| S41_56 |  | 10K Ohm 1% resistor, 0603
| S42_56 |  | 10K Ohm 1% resistor, 0603
| S43_56 |  | 10K Ohm 1% resistor, 0603
| S44_56 |  | 10K Ohm 1% resistor, 0603
105-0 | S19_302 | generic | 10K Ohm 1% resistor, 0402 | 10K Ohm 1% resistor, 0402 | 402 | 0 | Do Not Order/ Do Not Install
| S19_303 |  | 10K Ohm 1% resistor, 0402 |  |  |  | Do Not Order/ Do Not Install
105-1 | S19_71 | generic | 11K Ohm 1% resistor, 0603 | 11K Ohm 1% resistor, 0603 | 603 | 2
| S19_211 |  | 11K Ohm 1% resistor, 0603
106 | S151_8 | generic | 15K Ohm 1% resistor, 0603 | 15K Ohm 1% resistor, 0603 | 603 | 40
| S151_11 |  | 15K Ohm 1% resistor, 0603
| S151_16 |  | 15K Ohm 1% resistor, 0603
| S151_19 |  | 15K Ohm 1% resistor, 0603
| S151_23 |  | 15K Ohm 1% resistor, 0603
| S151_26 |  | 15K Ohm 1% resistor, 0603
| S151_29 |  | 15K Ohm 1% resistor, 0603
| S151_32 |  | 15K Ohm 1% resistor, 0603
| S152_8 |  | 15K Ohm 1% resistor, 0603
| S152_11 |  | 15K Ohm 1% resistor, 0603
| S152_16 |  | 15K Ohm 1% resistor, 0603
| S152_19 |  | 15K Ohm 1% resistor, 0603
| S152_23 |  | 15K Ohm 1% resistor, 0603
| S152_26 |  | 15K Ohm 1% resistor, 0603
| S152_29 |  | 15K Ohm 1% resistor, 0603
| S152_32 |  | 15K Ohm 1% resistor, 0603
| S153_8 |  | 15K Ohm 1% resistor, 0603
| S153_11 |  | 15K Ohm 1% resistor, 0603
| S153_16 |  | 15K Ohm 1% resistor, 0603
| S153_19 |  | 15K Ohm 1% resistor, 0603
| S153_23 |  | 15K Ohm 1% resistor, 0603
| S153_26 |  | 15K Ohm 1% resistor, 0603
| S153_29 |  | 15K Ohm 1% resistor, 0603
| S153_32 |  | 15K Ohm 1% resistor, 0603
| S154_8 |  | 15K Ohm 1% resistor, 0603
| S154_11 |  | 15K Ohm 1% resistor, 0603
| S154_16 |  | 15K Ohm 1% resistor, 0603
| S154_19 |  | 15K Ohm 1% resistor, 0603
| S154_23 |  | 15K Ohm 1% resistor, 0603
| S154_26 |  | 15K Ohm 1% resistor, 0603
| S154_29 |  | 15K Ohm 1% resistor, 0603
| S154_32 |  | 15K Ohm 1% resistor, 0603
| S155_8 |  | 15K Ohm 1% resistor, 0603
| S155_11 |  | 15K Ohm 1% resistor, 0603
| S155_16 |  | 15K Ohm 1% resistor, 0603
| S155_19 |  | 15K Ohm 1% resistor, 0603
| S155_23 |  | 15K Ohm 1% resistor, 0603
| S155_26 |  | 15K Ohm 1% resistor, 0603
| S155_29 |  | 15K Ohm 1% resistor, 0603
| S155_32 |  | 15K Ohm 1% resistor, 0603
107 | S41_19 | generic | 1K Ohm 1% resistor, 0603 | 1K Ohm 1% resistor, 0603 | 603 | 39
| S19_5R |  | 1K Ohm 1% resistor, 0603
| S19_7R |  | 1K Ohm 1% resistor, 0603
| S19_9R |  | 1K Ohm 1% resistor, 0603
| S19_12R |  | 1K Ohm 1% resistor, 0603
| S19_16R |  | 1K Ohm 1% resistor, 0603
| S19_18R |  | 1K Ohm 1% resistor, 0603
| S41_44 |  | 1K Ohm 1% resistor, 0603
| S42_44 |  | 1K Ohm 1% resistor, 0603
| S43_44 |  | 1K Ohm 1% resistor, 0603
| S44_44 |  | 1K Ohm 1% resistor, 0603
| S41_17 |  | 1K Ohm 1% resistor, 0603
| S41_28 |  | 1K Ohm 1% resistor, 0603
| S42_17 |  | 1K Ohm 1% resistor, 0603
| S42_28 |  | 1K Ohm 1% resistor, 0603
| S43_17 |  | 1K Ohm 1% resistor, 0603
| S43_28 |  | 1K Ohm 1% resistor, 0603
| S44_17 |  | 1K Ohm 1% resistor, 0603
| S44_28 |  | 1K Ohm 1% resistor, 0603
| S41_27 |  | 1K Ohm 1% resistor, 0603
| S41_37 |  | 1K Ohm 1% resistor, 0603
| S41_41 |  | 1K Ohm 1% resistor, 0603
| S41_43 |  | 1K Ohm 1% resistor, 0603
| S42_19 |  | 1K Ohm 1% resistor, 0603
| S42_27 |  | 1K Ohm 1% resistor, 0603
| S42_37 |  | 1K Ohm 1% resistor, 0603
| S42_41 |  | 1K Ohm 1% resistor, 0603
| S42_43 |  | 1K Ohm 1% resistor, 0603
| S43_19 |  | 1K Ohm 1% resistor, 0603
| S43_27 |  | 1K Ohm 1% resistor, 0603
| S43_37 |  | 1K Ohm 1% resistor, 0603
| S43_41 |  | 1K Ohm 1% resistor, 0603
| S43_43 |  | 1K Ohm 1% resistor, 0603
| S44_19 |  | 1K Ohm 1% resistor, 0603
| S44_27 |  | 1K Ohm 1% resistor, 0603
| S44_37 |  | 1K Ohm 1% resistor, 0603
| S44_41 |  | 1K Ohm 1% resistor, 0603
| S44_43 |  | 1K Ohm 1% resistor, 0603
| S6_3 |  | 1K Ohm 1% resistor, 0603
108 | S41_66 | generic | 40.2K Ohm 1% resistor, 0603 | 40.2K Ohm 1% resistor, 0603 | 603 | 0 | Do Not Order/ Do Not Install
| S42_66 |  | 40.2K Ohm 1% resistor, 0603 |  |  |  | Do Not Order/ Do Not Install
| S43_66 |  | 40.2K Ohm 1% resistor, 0603 |  |  |  | Do Not Order/ Do Not Install
| S44_66 |  | 40.2K Ohm 1% resistor, 0603 |  |  |  | Do Not Order/ Do Not Install
109 | S6_24 | generic | 2K Ohm 1% resistor, 0603 | 2K Ohm 1% resistor, 0603 | 603 | 14
| S6_28 |  | 2K Ohm 1% resistor, 0603
| S41_73 |  | 2K Ohm 1% resistor, 0603
| S42_73 |  | 2K Ohm 1% resistor, 0603
| S43_73 |  | 2K Ohm 1% resistor, 0603
| S44_73 |  | 2K Ohm 1% resistor, 0603
| S41_14 |  | 2K Ohm 1% resistor, 0603
| S42_14 |  | 2K Ohm 1% resistor, 0603
| S43_14 |  | 2K Ohm 1% resistor, 0603
| S44_14 |  | 2K Ohm 1% resistor, 0603
| S41_31 |  | 2K Ohm 1% resistor, 0603
| S42_31 |  | 2K Ohm 1% resistor, 0603
| S43_31 |  | 2K Ohm 1% resistor, 0603
| S44_31 |  | 2K Ohm 1% resistor, 0603
111 | S16_47 | generic | 383K Ohm 1% resistor, 0603 | 383K Ohm 1% resistor, 0603 | 603 | 1
112 | S41_671 | generic | 500 Ohm 1% resistor, 0603 | 500 Ohm 1% resistor, 0603 | 603 | 8
| S41_67 |  | 500 Ohm 1% resistor, 0603
| S42_671 |  | 500 Ohm 1% resistor, 0603
| S42_67 |  | 500 Ohm 1% resistor, 0603
| S43_671 |  | 500 Ohm 1% resistor, 0603
| S43_67 |  | 500 Ohm 1% resistor, 0603
| S44_671 |  | 500 Ohm 1% resistor, 0603
| S44_67 |  | 500 Ohm 1% resistor, 0603
113 | S41_78 | generic | 3.9K Ohm 1% resistor, 0603 | 3.9K Ohm 1% resistor, 0603 | 603 | 4
| S42_78 |  | 3.9K Ohm 1% resistor, 0603
| S43_78 |  | 3.9K Ohm 1% resistor, 0603
| S44_78 |  | 3.9K Ohm 1% resistor, 0603
113-1 | S43_54 | generic | 4.7K Ohm 1% resistor, 0603 | 4.7K Ohm 1% resistor, 0603 | 603 | 4
| S41_54 |  | 4.7K Ohm 1% resistor, 0603
| S42_54 |  | 4.7K Ohm 1% resistor, 0603
| S44_54 |  | 4.7K Ohm 1% resistor, 0603
114 | S171_18 | generic | 4.32K Ohm 1% resistor, 0603 | 4.32K Ohm 1% resistor, 0603 | 603 | 4
| S172_18 |  | 4.32K Ohm 1% resistor, 0603
| S173_18 |  | 4.32K Ohm 1% resistor, 0603
| S174_18 |  | 4.32K Ohm 1% resistor, 0603
115 | S11_7 | generic | 4.99K Ohm 1% resistor, 0603 | 4.99K Ohm 1% resistor, 0603 | 603 | 1
116 | S16_53 | generic | 45.3K Ohm 1% resistor, 0603 | 45.3K Ohm 1% resistor, 0603 | 603 | 1
117 | S181_26 | generic | 4K Ohm 1% resistor, 0603 | 4K Ohm 1% resistor, 0603 | 603 | 2
| S182_26 |  | 4K Ohm 1% resistor, 0603
118 | S11_1 | generic | 4.7K Ohm 1% resistor, 0603 | 4.7K Ohm 1% resistor, 0603 | 603 | 28
| S11_2 |  | 4.7K Ohm 1% resistor, 0603
| S11_3 |  | 4.7K Ohm 1% resistor, 0603
| S11_4 |  | 4.7K Ohm 1% resistor, 0603
| S11_12 |  | 4.7K Ohm 1% resistor, 0603
| S14_1 |  | 4.7K Ohm 1% resistor, 0603
| S16_44 |  | 4.7K Ohm 1% resistor, 0603
| R1 |  | 4.7K Ohm 1% resistor, 0603
| R3 |  | 4.7K Ohm 1% resistor, 0603
| R5 |  | 4.7K Ohm 1% resistor, 0603
| R7 |  | 4.7K Ohm 1% resistor, 0603
| R9 |  | 4.7K Ohm 1% resistor, 0603
| S16_40 |  | 4.7K Ohm 1% resistor, 0603
| S16_41 |  | 4.7K Ohm 1% resistor, 0603
| S171_12 |  | 4.7K Ohm 1% resistor, 0603
| S171_13 |  | 4.7K Ohm 1% resistor, 0603
| S172_12 |  | 4.7K Ohm 1% resistor, 0603
| S172_13 |  | 4.7K Ohm 1% resistor, 0603
| S173_12 |  | 4.7K Ohm 1% resistor, 0603
| S173_13 |  | 4.7K Ohm 1% resistor, 0603
| S174_12 |  | 4.7K Ohm 1% resistor, 0603
| S174_13 |  | 4.7K Ohm 1% resistor, 0603
| S181_21 |  | 4.7K Ohm 1% resistor, 0603
| S181_22 |  | 4.7K Ohm 1% resistor, 0603
| S181_35 |  | 4.7K Ohm 1% resistor, 0603
| S182_21 |  | 4.7K Ohm 1% resistor, 0603
| S182_22 |  | 4.7K Ohm 1% resistor, 0603
| S182_35 |  | 4.7K Ohm 1% resistor, 0603
119 | R2 |  | pn-res0603 | Do Not Order/ Do Not Install |  | 0
| R4 |  | pn-res0603 | Do Not Order/ Do Not Install
| R6 |  | pn-res0603 | Do Not Order/ Do Not Install
| R8 |  | pn-res0603 | Do Not Order/ Do Not Install
| R10 |  | pn-res0603 | Do Not Order/ Do Not Install
| S3_9 |  | pn-res0603 | Do Not Order/ Do Not Install
| S41_601 |  | pn-res0603 | Do Not Order/ Do Not Install
| S41_65 |  | pn-res0603 | Do Not Order/ Do Not Install
| S41_79 |  | pn-res0603 | Do Not Order/ Do Not Install
| S41_87 |  | pn-res0603 | Do Not Order/ Do Not Install
| S41_301 |  | pn-res0603 | Do Not Order/ Do Not Install
| S41_302 |  | pn-res0603 | Do Not Order/ Do Not Install
| S42_301 |  | pn-res0603 | Do Not Order/ Do Not Install
| S42_302 |  | pn-res0603 | Do Not Order/ Do Not Install
| S43_301 |  | pn-res0603 | Do Not Order/ Do Not Install
| S43_302 |  | pn-res0603 | Do Not Order/ Do Not Install
| S44_301 |  | pn-res0603 | Do Not Order/ Do Not Install
| S44_302 |  | pn-res0603 | Do Not Order/ Do Not Install
| S42_601 |  | pn-res0603 | Do Not Order/ Do Not Install
| S42_65 |  | pn-res0603 | Do Not Order/ Do Not Install
| S42_79 |  | pn-res0603 | Do Not Order/ Do Not Install
| S42_87 |  | pn-res0603 | Do Not Order/ Do Not Install
| S43_601 |  | pn-res0603 | Do Not Order/ Do Not Install
| S43_65 |  | pn-res0603 | Do Not Order/ Do Not Install
| S43_79 |  | pn-res0603 | Do Not Order/ Do Not Install
| S43_87 |  | pn-res0603 | Do Not Order/ Do Not Install
| S44_601 |  | pn-res0603 | Do Not Order/ Do Not Install
| S44_65 |  | pn-res0603 | Do Not Order/ Do Not Install
| S44_79 |  | pn-res0603 | Do Not Order/ Do Not Install
| S44_87 |  | pn-res0603 | Do Not Order/ Do Not Install
| S11_26 |  | pn-res0603 | Do Not Order/ Do Not Install
| S11_37 |  | pn-res0603 | Do Not Order/ Do Not Install
| S2_16 |  | pn-res0603 | Do Not Order/ Do Not Install
| S2_28 |  | pn-res0603 | Do Not Order/ Do Not Install
120 | S5_1 | generic | 0 Ohm 1% resistor, 0805 | 0 Ohm 1% resistor, 0805 | 805 | 16
| S5_3 |  | 0 Ohm 1% resistor, 0805 | 0 | 805
| S5_4 |  | 0 Ohm 1% resistor, 0805 | 0 | 805
| S5_5 |  | 0 Ohm 1% resistor, 0805 | 0 | 805
| S5_19 |  | 0 Ohm 1% resistor, 0805 | 0 | 805
| S5_22 |  | 0 Ohm 1% resistor, 0805 | 0 | 805
| S5_26 |  | 0 Ohm 1% resistor, 0805 | 0 | 805
| S5_30 |  | 0 Ohm 1% resistor, 0805 | 0 | 805
| S5_41 |  | 0 Ohm 1% resistor, 0805 | 0 | 805
| S5_52 |  | 0 Ohm 1% resistor, 0805 | 0 | 805
| S5_55 |  | 0 Ohm 1% resistor, 0805 | 0 | 805
| S5_60 |  | 0 Ohm 1% resistor, 0805 | 0 | 805
| EXT1 |  | 0 Ohm 1% resistor, 0805 | 0 | 805
| P15Vin |  | 0 Ohm 1% resistor, 0805 | 0 | 805
| Pn15Vin |  | 0 Ohm 1% resistor, 0805 | 0 | 805
| S5_62 |  | 0 Ohm 1% resistor, 0805 | 0 | 805
121 | S5_7 | generic | 84.5 Ohm 1% resistor, 0805 | 84.5 Ohm 1% resistor, 0805 | 805 | 1
122 | S19_80 | generic | 100 Ohm 1% resistor, 0805 | 100 Ohm 1% resistor, 0805 | 805 | 3
| S5_21 |  | 100 Ohm 1% resistor, 0805
| S5_40 |  | DNI |  |  |  | DNI
| S5_44 |  | 100 Ohm 1% resistor, 0805
123 | S5_13 | generic | 61.9 Ohm 1% resistor, 0805 | 61.9 Ohm 1% resistor, 0805 | 805 | 1
124 | S5_31 | generic | 130 Ohm 1% resistor, 0805 | 130 Ohm 1% resistor, 0805 | 805 | 1
125 | S5_20 | generic | 187 Ohm 1% resistor, 0805 | 187 Ohm 1% resistor, 0805 | 805 | 2
| S5_65 |  | 187 Ohm 1% resistor, 0805
126 | S5_15 | generic | 167 Ohm 1% resistor, 0805 | 167 Ohm 1% resistor, 0805 | 805 | 4
| S5_18 |  | 167 Ohm 1% resistor, 0805
| S5_36 |  | 167 Ohm 1% resistor, 0805
| S5_42 |  | 167 Ohm 1% resistor, 0805
126-1 | S5_56 |  | 267 Ohm 1% resistor, 0805 | 267 Ohm 1% resistor, 0805 | 805 | 2
| S5_59 |  | 267 Ohm 1% resistor, 0805
127 | S5_23 | generic | 10K 1% resistor, 0805 | 10K 1% resistor, 0805 | 805 | 2
| S5_49 |  | 10K 1% resistor, 0805
128 | S19_25 | generic | 22K 1% resistor, 0805 | 22K 1% resistor, 0805 | 805 | 1
129 | S19_22 | generic | 33K 1% resistor, 0805 | 33K 1% resistor, 0805 | 805 | 3
| S19_23 |  | 33K 1% resistor, 0805
| S19_27 |  | 33K 1% resistor, 0805
130 | S181_7 | generic | 50K 1% resistor, 0805 | 50K 1% resistor, 0805 | 805 | 2
| S182_7 |  | 50K 1% resistor, 0805
131 | S171_2 | generic | 98.8K 1% resistor, 0805 | 98.8K 1% resistor, 0805 | 805 | 4
| S172_2 |  | 98.8K 1% resistor, 0805
| S173_2 |  | 98.8K 1% resistor, 0805
| S174_2 |  | 98.8K 1% resistor, 0805
132 | S16_54 | generic | 1.33K 1% resistor, 1206 | 1.33K 1% resistor, 1206 | 1206 | 1
133 | S16_22 | generic | 10 Ohm 1% resistor, 1206 | 10 Ohm 1% resistor, 1206 | 1206 | 2
| S16_30 |  | 10 Ohm 1% resistor, 1206
134 | S16_23 | generic | 98.8K 1% resistor, 1206 | 98.8K 1% resistor, 1206 | 1206 | 1
135 | S5_72 | generic | 121 Ohm 1% resistor, 1206 | 121 Ohm 1% resistor, 1206 | 1206 | 2
| S5_90 |  | 121 Ohm 1% resistor, 1206
136 |  |  | Do Not Order/ Do Not Install | Do Not Order/ Do Not Install
137 | S8_5 | generic | 390 Ohm 1% resistor, 1206 | 390 Ohm 1% resistor, 1206 | 1206 | 2
| S8_6 |  | 390 Ohm 1% resistor, 1206
138 | S5_83 | generic | 464 Ohm 1% resistor, 1206 | 464 Ohm 1% resistor, 1206 | 1206 | 2
| S5_85 |  | 464 Ohm 1% resistor, 1206
139 | S9_1 | generic | 1K Ohm 1% resistor, 1206 | 1K Ohm 1% resistor, 1206 | 1206 | 5
| S9_2 |  | 1K Ohm 1% resistor, 1206
| S9_3 |  | 1K Ohm 1% resistor, 1206
| S9_4 |  | 1K Ohm 1% resistor, 1206
| S9_5 |  | 1K Ohm 1% resistor, 1206
140 | S121_9 | Molex | 74441-0010 | SFP+ Connector | S/M | 2
| S122_9 |  | 74441-0010
140-1 | S121_9 | Molex | 74737-0009 | SFP+ Cage | T/H | 2
| S122_9 |  | 74737-0009
141 | S11_11 | Epson | SG-310SDF 25.0000MB3 | OSC 25.00 MHZ 2.5V SMD | SG_310 | 1
142 | S8_8 | TI | SN74ABTE16245DL | 16-bit transceiver | soic48 | 2
| S8_11 |  | SN74ABTE16245DL |  | soic48
143 | S8_4 | TI | SN74BCT760DW | buffer | soic20 | 1
144 | S8_1 | TI | SN74LVTH162245DL | 16-bit trasciever | soic48 | 6
| S8_2 |  | SN74LVTH162245DL |  | soic48
| S8_3 |  | SN74LVTH162245DL |  | soic48
| S8_7 |  | SN74LVTH162245DL |  | soic48
| S8_9 |  | SN74LVTH162245DL |  | soic48
| S8_10 |  | SN74LVTH162245DL |  | soic48
145 | S2_7 | Microchip Tech | SY58605UMG-TR | IC CLK BUFFER 1:1 3GHZ 8MLF | MLF2x2_8 | 4
| S2_9 |  | SY58605UMG-TR
| S2_2 |  | SY58605UMG-TR
| S2_4 |  | SY58605UMG-TR
| S19_45 |  | SY58605UMG-TR |  |  |  | Do Not Order/ Do Not Install
| S19_49 |  | SY58605UMG-TR |  |  |  | Do Not Order/ Do Not Install
146 | S2_22 | Micrel | SY58606U | 1:2 CML Fanout Buffer | PVQFP16 | 1
147 | S151_13 | TI | THS6072IDGN | LINE RECEIVER | DGN8 | 12
| S151_36 |  | THS6072IDGN |  | DGN8
| S152_13 |  | THS6072IDGN |  | DGN8
| S152_36 |  | THS6072IDGN |  | DGN8
| S153_13 |  | THS6072IDGN |  | DGN8
| S153_36 |  | THS6072IDGN |  | DGN8
| S154_13 |  | THS6072IDGN |  | DGN8
| S154_36 |  | THS6072IDGN |  | DGN8
| S155_13 |  | THS6072IDGN |  | DGN8
| S155_36 |  | THS6072IDGN |  | DGN8
| S19_15 |  | THS6072IDGN |  | DGN8
| S19_39 |  | THS6072IDGN |  | DGN8
148 | S171_9 | TI | TPS7A3301RGWT | IC REG LIN NEG ADJ 1A 20VQFN | VQFN20 | 6
| S172_9 |  | TPS7A3301RGWT
| S173_9 |  | TPS7A3301RGWT
| S174_9 |  | TPS7A3301RGWT
| S181_10 |  | TPS7A3301RGWT
| S182_10 |  | TPS7A3301RGWT
149 | S16_27 | TI | TPS7A4001MDGNREP | IC REG LIN POS ADJ 50MA | VSSOP8pad | 1
150 | S2_12 | ECS | ECS-LVDS33-1250-BN | LVDS Oscillator | XOdiff7x5mm | 2
| S2_25 |  | ECS-LVDS33-1250-BN
151 | GND0 |  | LC-2-G | tp-yellow | T/H | 7
| GND1 |  | LC-2-G
| GND2 |  | LC-2-G
| GND3 |  | LC-2-G
| GND4 |  | LC-2-G
| GND5 |  | LC-2-G
| GND6 |  | LC-2-G
152 | S203 | MOLEX | 22-10-2021 | tp2 | T/H | 1
153 | HS1 | Alpha Novatech | S08BHV1F | Heat Sink |  | 1 | Note 1
154 |  | Keystone Electronics | 4724 | TO220 Mounting Hardware |  | 5 | Note 1
155 |  | Custom | Front Panel | Front Panel |  | 1 | Note 5
156 | Powe1 | Samtec | IPL1-102-01-F-D-RA-K | Power Header | T/H | 1
157 | U1 | Samtec | SLW-115-01-G-D | Socket Strip | T/H | 1 | Note 6
158 |  | Custom | HV Protection Cover |  |  | 1 | Note 4
159 |  | Keystone Electronics | 25529 | HEX STANDOFF M4 NYLON 8MM |  | 4 | Note 4
160 |  | Keystone Electronics | 29351 | M4 6.0mm NYL SCRW |  | 8 | Note 4
161 |  | Vector Electronics | 90100016 | HANDLE KIT W/1 L-BRACKET 6 OR 9U |  | 1 | Note 5
Note-0 |  |  |  | Header Strip
Bake PCB and all components before Installation.
Make sure moisture is completely removed from PCB and Components before Installation.
Note-1
Install LDOs: with a common Heat Sink (#HS1).
For each LDO install 1 piece Mounting Hardware as folows:
Install screws with heads on the back of PCB.
Place a Shoulder Washer on each screw on PCB top side.
Place Heat Sink on top side. The Shoulders of Shoulder Washers must enter Heat Sink.
Place Mica Insulator between each TO220 and Heat Sink.
Place Lockwasher and Nut on each screw
The Heat Sink must be parallel with the PCB, but not touch the PCB. There is a gap of about 1mm.
The TO220 case will be in electrical contact with the screw, but not with the Heat Sink
Note-2
This S/M connector has two PTHs which HAVE TO BE SOLDERED USING PASTE-IN-HOLE TECHNOLOGY
Note-3
These two standoffs are press fit into the 4.5mm NPTHs, one on each side of the connector; each standoff can be secured with washer and screw from bottom side
Note-4
Install HV Protection Cover with 4 pc nylon standoff and 8 pc M4 nylon screw
Note 5
If Front Panel is used, install ejector handles on it
Install VME ejector handles on each side of the PCB
Note 6
Mates with Header Strip ASP-234091-01 on the mezzanine card, for a total stackup height of 8mm
Mates with Header Strip TSW-115-06-L-D on the mezzanine card, for a total stackup height of 7mm
| TC0 |  | Header-20 | Do Not Order/ Do Not Install
| 12V1 |  | pn-tp | Do Not Order/ Do Not Install | tp
| 12V2 |  | pn-tp | Do Not Order/ Do Not Install | tp
| 12V3 |  | pn-tp | Do Not Order/ Do Not Install | tp
| 12Vn1 |  | pn-tp | Do Not Order/ Do Not Install | tp
| 12Vn2 |  | pn-tp | Do Not Order/ Do Not Install | tp
| 12Vn3 |  | pn-tp | Do Not Order/ Do Not Install | tp
| 15VIN_2 |  | pn-tp | Do Not Order/ Do Not Install | tp
| 15VIN_3 |  | pn-tp | Do Not Order/ Do Not Install | tp
| 1V15_1 |  | pn-tp | Do Not Order/ Do Not Install | tp
| 1V15_2 |  | pn-tp | Do Not Order/ Do Not Install | tp
| 1V15_3 |  | pn-tp | Do Not Order/ Do Not Install | tp
| 1V1_1 |  | pn-tp | Do Not Order/ Do Not Install | tp
| 1V1_2 |  | pn-tp | Do Not Order/ Do Not Install | tp
| 1V1_3 |  | pn-tp | Do Not Order/ Do Not Install | tp
| 1V1_4 |  | pn-tp | Do Not Order/ Do Not Install | tp
| 1V5_2 |  | pn-tp | Do Not Order/ Do Not Install | tp
| 1V5_3 |  | pn-tp | Do Not Order/ Do Not Install | tp
| 2V5ADC_1 |  | pn-tp | Do Not Order/ Do Not Install | tp
| 2V5ADC_2 |  | pn-tp | Do Not Order/ Do Not Install | tp
| 2V5ADC_3 |  | pn-tp | Do Not Order/ Do Not Install | tp
| 2V5ADC_4 |  | pn-tp | Do Not Order/ Do Not Install | tp
| 2V5_1 |  | pn-tp | Do Not Order/ Do Not Install | tp
| 2V5_2 |  | pn-tp | Do Not Order/ Do Not Install | tp
| 2V5_3 |  | pn-tp | Do Not Order/ Do Not Install | tp
| 2V5_4 |  | pn-tp | Do Not Order/ Do Not Install | tp
| 2V5_5 |  | pn-tp | Do Not Order/ Do Not Install | tp
| 2V5_ADC |  | pn-tp | Do Not Order/ Do Not Install | tp
| 3V0 |  | pn-tp | Do Not Order/ Do Not Install | tp
| 3V3_1 |  | pn-tp | Do Not Order/ Do Not Install | tp
| 3V3_2 |  | pn-tp | Do Not Order/ Do Not Install | tp
| 5V_1 |  | pn-tp | Do Not Order/ Do Not Install | tp
| 5V_2 |  | pn-tp | Do Not Order/ Do Not Install | tp
| 5Van |  | pn-tp | Do Not Order/ Do Not Install | tp
| 8V1 |  | pn-tp | Do Not Order/ Do Not Install | tp
| 8V_1 |  | pn-tp | Do Not Order/ Do Not Install | tp
| 8V_2 |  | pn-tp | Do Not Order/ Do Not Install | tp
| 8V_3 |  | pn-tp | Do Not Order/ Do Not Install | tp
| 8V_4 |  | pn-tp | Do Not Order/ Do Not Install | tp
| AGND |  | pn-tp | Do Not Order/ Do Not Install | tp
| AGND1 |  | pn-tp | Do Not Order/ Do Not Install | tp
| DACGND |  | pn-tp | Do Not Order/ Do Not Install | tp
| DGD_1 |  | pn-tp | Do Not Order/ Do Not Install | tp
| DGD_2 |  | pn-tp | Do Not Order/ Do Not Install | tp
| DGD_3 |  | pn-tp | Do Not Order/ Do Not Install | tp
| DGD_4 |  | pn-tp | Do Not Order/ Do Not Install | tp
| GND0 |  | pn-tp | Do Not Order/ Do Not Install | tp
| GND1 |  | pn-tp | Do Not Order/ Do Not Install | tp
| GND2 |  | pn-tp | Do Not Order/ Do Not Install | tp
| GND3 |  | pn-tp | Do Not Order/ Do Not Install | tp
| GND4 |  | pn-tp | Do Not Order/ Do Not Install | tp
| GND5 |  | pn-tp | Do Not Order/ Do Not Install | tp
| GND6 |  | pn-tp | Do Not Order/ Do Not Install | tp
| H_GXB_1V5 |  | pn-tp | Do Not Order/ Do Not Install | tp
| LR_GXB_1V15 |  | pn-tp | Do Not Order/ Do Not Install | tp
| S16_34 |  | pn-tp | Do Not Order/ Do Not Install | tp
| S16_36 |  | pn-tp | Do Not Order/ Do Not Install | tp
| S16_37 |  | pn-tp | Do Not Order/ Do Not Install | tp
| SHND |  | pn-tp | Do Not Order/ Do Not Install | tp
| SHND1 |  | pn-tp | Do Not Order/ Do Not Install | tp
| SND |  | pn-tp | Do Not Order/ Do Not Install | tp
| SND1 |  | pn-tp | Do Not Order/ Do Not Install | tp
| T_GXB_1V15 |  | pn-tp | Do Not Order/ Do Not Install | tp
| VAUX_2V5 |  | pn-tp | Do Not Order/ Do Not Install | tp
| VCCP_1V1 |  | pn-tp | Do Not Order/ Do Not Install | tp
| VC_1 |  | pn-tp | Do Not Order/ Do Not Install | tp
| VC_2 |  | pn-tp | Do Not Order/ Do Not Install | tp
| VC_3 |  | pn-tp | Do Not Order/ Do Not Install | tp
| VC_4 |  | pn-tp | Do Not Order/ Do Not Install | tp
| VDD1 |  | pn-tp | Do Not Order/ Do Not Install | tp
| VDD2 |  | pn-tp | Do Not Order/ Do Not Install | tp
| VD_1 |  | pn-tp | Do Not Order/ Do Not Install | tp
| VD_2 |  | pn-tp | Do Not Order/ Do Not Install | tp
| VD_3 |  | pn-tp | Do Not Order/ Do Not Install | tp
| VD_4 |  | pn-tp | Do Not Order/ Do Not Install | tp
| VIO_2V5 |  | pn-tp | Do Not Order/ Do Not Install | tp
| VL_1 |  | pn-tp | Do Not Order/ Do Not Install | tp
| VL_2 |  | pn-tp | Do Not Order/ Do Not Install | tp
| VL_3 |  | pn-tp | Do Not Order/ Do Not Install | tp
| VL_4 |  | pn-tp | Do Not Order/ Do Not Install | tp
| VR1 |  | pn-tp | Do Not Order/ Do Not Install | tp
| VR2 |  | pn-tp | Do Not Order/ Do Not Install | tp
| VS_1 |  | pn-tp | Do Not Order/ Do Not Install | tp
| VS_2 |  | pn-tp | Do Not Order/ Do Not Install | tp
| VS_3 |  | pn-tp | Do Not Order/ Do Not Install | tp
| VS_4 |  | pn-tp | Do Not Order/ Do Not Install | tp
| Vdrain2 |  | pn-tp | Do Not Order/ Do Not Install | tp
| Vdrain_1 |  | pn-tp | Do Not Order/ Do Not Install | tp
| Vint_1 |  | pn-tp | Do Not Order/ Do Not Install | tp
| Vint_3 |  | pn-tp | Do Not Order/ Do Not Install | tp
| Vint_5 |  | pn-tp | Do Not Order/ Do Not Install | tp
| Voff1 |  | pn-tp | Do Not Order/ Do Not Install | tp
| Voff2 |  | pn-tp | Do Not Order/ Do Not Install | tp
| _AS |  | pn-tp | Do Not Order/ Do Not Install | tp
| _BERR |  | pn-tp | Do Not Order/ Do Not Install | tp
| _DTACK |  | pn-tp | Do Not Order/ Do Not Install | tp
| n15VIN_2 |  | pn-tp | Do Not Order/ Do Not Install | tp
| n15VIN_3 |  | pn-tp | Do Not Order/ Do Not Install | tp
| n30VIN_2 |  | pn-tp | Do Not Order/ Do Not Install | tp
| n30VIN_3 |  | pn-tp | Do Not Order/ Do Not Install | tp
| n5V1 |  | pn-tp | Do Not Order/ Do Not Install | tp
| n5V_1 |  | pn-tp | Do Not Order/ Do Not Install | tp
| n5V_2 |  | pn-tp | Do Not Order/ Do Not Install | tp
| n5V_3 |  | pn-tp | Do Not Order/ Do Not Install | tp
| n5V_4 |  | pn-tp | Do Not Order/ Do Not Install | tp
| nV1 |  | pn-tp | Do Not Order/ Do Not Install | tp
| nV2 |  | pn-tp | Do Not Order/ Do Not Install | tp
| pV1 |  | pn-tp | Do Not Order/ Do Not Install | tp
| Case1 |  | pn-s_tp | Do Not Order/ Do Not Install | s_tp
| Case2 |  | pn-s_tp | Do Not Order/ Do Not Install | s_tp
| S19_32 |  | pn-s_tp | Do Not Order/ Do Not Install | s_tp
| S19_51 |  | pn-s_tp | Do Not Order/ Do Not Install | s_tp
| S41_55 |  | Do Not Order/ Do Not Install | Do Not Order/ Do Not Install | Do Not Order/ Do Not Install | Do Not Order/ Do Not Install | Do Not Order/ Do Not Install
| S42_55 |  | Do Not Order/ Do Not Install | Do Not Order/ Do Not Install | Do Not Order/ Do Not Install | Do Not Order/ Do Not Install | Do Not Order/ Do Not Install
| S43_55 |  | Do Not Order/ Do Not Install | Do Not Order/ Do Not Install | Do Not Order/ Do Not Install | Do Not Order/ Do Not Install | Do Not Order/ Do Not Install
| S44_55 |  | Do Not Order/ Do Not Install | Do Not Order/ Do Not Install | Do Not Order/ Do Not Install | Do Not Order/ Do Not Install | Do Not Order/ Do Not Install