## 3026_BOM
DAMIC - Front End Test Board - B |  |  | # 3026-B
Rev. 0.1 | Prototype
Mircea Bogdan |  |  | 2022-08-11
mbogdan@uchicago.edu
| REFERENCE | VENDOR | PART NUMBER | DESCRIPTION | GEOMETRY | Count/Module | Comment
0 | PCB | Custom | #3019 | Prited Circuit Board | 45mmx90mm | 1
1 | U | TI | THS4524MDBTREP | IC OPAMP DIFF 4 CIRCUIT 38TSSOP | TSSOP38 | 1
2 | CN_4 | TE | 5745352-4 | CONN D-SUB PLUG 15POS R/A SLDR | T/H | 1
3 | M | TE | 5745355-4 | CONN D-SUB PLUG 50POS R/A SLDR | T/H | 1
4 | F | TE | 5747193-2 | CONN D-SUB RCPT 50POS R/A SLDR | T/H | 1
5 | C13 | Murata | GRM188R72A104KA35J | CAP CER 0.1UF 100V X7R 0603 | 603 | 17
| C14 |  | GRM188R72A104KA35J
| C15 |  | GRM188R72A104KA35J
| C16 |  | GRM188R72A104KA35J
| C17 |  | GRM188R72A104KA35J
| C18 |  | GRM188R72A104KA35J
| C19 |  | GRM188R72A104KA35J
| C20 |  | GRM188R72A104KA35J
| C52 |  | GRM188R72A104KA35J
| C1 |  | GRM188R72A104KA35J
| C2 |  | GRM188R72A104KA35J
| C3 |  | GRM188R72A104KA35J
| C4 |  | GRM188R72A104KA35J
| C5 |  | GRM188R72A104KA35J
| C6 |  | GRM188R72A104KA35J
| C7 |  | GRM188R72A104KA35J
| C8 |  | GRM188R72A104KA35J
6 | C9 | Taiyo | HMK107C7224KAHTE | CAP CER 0.22UF 100V X7S 0603 | 603 | 8
| C10 |  | HMK107C7224KAHTE
| C11 |  | HMK107C7224KAHTE
| C12 |  | HMK107C7224KAHTE
| C23 |  | HMK107C7224KAHTE
| C24 |  | HMK107C7224KAHTE
| C25 |  | HMK107C7224KAHTE
| C26 |  | HMK107C7224KAHTE
7 | C21 | Murata | GRM21BR61H106KE43L | CAP CER 10UF 50V X5R 0805 | 805 | 2
| C22 |  | GRM21BR61H106KE43L
8 | C50 | Murata | GRM21BC72A105KE01L | CAP CER 1UF 100V X7S 0805 | 805 | 2
| C51 |  | GRM21BC72A105KE01L
9 | L0 | TDK | MLZ1608N1R0L | INDUCTOR0603, 1uH | 603 | 3
| L01 |  | MLZ1608N1R0L
| Lx |  | MLZ1608N1R0L
10 | 5V | Samtec | IPBT-102-H1-T-1D-RA-K | Connector RA | T/H | 1
10_1 |  | Samtec | PMSD-02-18-K-60.00-S | Power Cable |  | 1
11 | UR | Analog Devices | REF191GSZ | Series Voltage Ref IC Fixed 2.048V | soic8 | 1
12 | R21 | generic | 0 Ohm resistor, 0603 | 0 Ohm resistor, 0603 | 603 | 14
| R22 |  | 0 Ohm resistor, 0603
| R23 |  | 0 Ohm resistor, 0603
| R24 |  | 0 Ohm resistor, 0603
| R25 |  | 0 Ohm resistor, 0603
| R26 |  | 0 Ohm resistor, 0603
| R27 |  | 0 Ohm resistor, 0603
| R28 |  | 0 Ohm resistor, 0603
| R81 |  | 0 Ohm resistor, 0603
| R82 |  | 0 Ohm resistor, 0603
| R101 |  | 0 Ohm resistor, 0603
| R102 |  | 0 Ohm resistor, 0603
| R103 |  | 0 Ohm resistor, 0603
| R104 |  | 0 Ohm resistor, 0603
13 | R1 | generic | 86.6 Ohm resistor, 0603 | 86.6 Ohm resistor, 0603 | 603 | 4
| R6 |  | 86.6 Ohm resistor, 0603
| R11 |  | 86.6 Ohm resistor, 0603
| R16 |  | 86.6 Ohm resistor, 0603
14 | R4 | generic | 118 Ohm resistor, 0603 | 118 Ohm resistor, 0603 | 603 | 4
| R9 |  | 118 Ohm resistor, 0603
| R14 |  | 118 Ohm resistor, 0603
| R19 |  | 118 Ohm resistor, 0603
15 | R29 | generic | 10K Ohm resistor, 0603 | 10K Ohm resistor, 0603 | 603 | 5
| R32 |  | 10K Ohm resistor, 0603
| R35 |  | 10K Ohm resistor, 0603
| R38 |  | 10K Ohm resistor, 0603
| R83 |  | 10K Ohm resistor, 0603
16 | R2 | generic | 1K Ohm resistor, 0603 | 1K Ohm resistor, 0603 | 603 | 8
| R5 |  | 1K Ohm resistor, 0603
| R7 |  | 1K Ohm resistor, 0603
| R10 |  | 1K Ohm resistor, 0603
| R12 |  | 1K Ohm resistor, 0603
| R15 |  | 1K Ohm resistor, 0603
| R17 |  | 1K Ohm resistor, 0603
| R20 |  | 1K Ohm resistor, 0603
17 | CS1 | TE | 87224-2 | CONN HEADER VERT 2POS 2.54MM | tp2 | 4
| CS2 |  | 87224-2
| CS3 |  | 87224-2
| CS4 |  | 87224-2
18 | R30 |  | res0603, |  | 603 |  | DNI
| R31 |  | res0603, |  | 603 |  | DNI
| R33 |  | res0603, |  | 603 |  | DNI
| R34 |  | res0603, |  | 603 |  | DNI
| R36 |  | res0603, |  | 603 |  | DNI
| R37 |  | res0603, |  | 603 |  | DNI
| R39 |  | res0603, |  | 603 |  | DNI
| R40 |  | res0603, |  | 603 |  | DNI
| R44 |  | res0603, |  | 603 |  | DNI
| R45 |  | res0603, |  | 603 |  | DNI
| R46 |  | res0603, |  | 603 |  | DNI
| R47 |  | res0603, |  | 603 |  | DNI
19 | 5Vcc |  | tp |  | tp |  | DNI
| GND |  | tp |  | tp |  | DNI
| L1 |  | tp |  | tp |  | DNI
| L2 |  | tp |  | tp |  | DNI
| U1 |  | tp |  | tp |  | DNI
| U2 |  | tp |  | tp |  | DNI
| VCOM |  | tp |  | tp |  | DNI