## bill_of_materials
GHz AC/DC PreAmp Card BOM file - Rev. A - 8/7/2012.
Assy Drawing # 2798
Mircea Bogdan
bogdan@edg.uchicago.edu
# | REFERENCE | VENDOR | PART NUMBER | DESCRIPTION | GEOMETRY | COUNT | Order
1 | B_42 | IDT | ICS8735AM-21LF | CLK Gen | 20SOIC | 1 | 4
2 | B_8,16,41,47,72 | Analog Devices | ADA4004-1ARJZ | OpAmp | 5ldsot23 | 5 | 20
3 | B_59 B_66 | Analog Devices | AD8605ART-R2 | OpAmp | 5ldsot23 | 2 | 8
4 | T_16 | TI | THS3201DBVT | OpAmp | 5ldsot23 | 1 | 4
5 | A_32 | TI | LMH6702MF | OpAmp | 5ldsot23 | 1 | 4
6 | T_23 | Analog Devices | ADCMP567BCP | Comparator | LFCSP5x5x32 | 1 | 4
7 | A_14 | Analog Devices | ADG918BCP | Mux | CP_8_2 | 1 | 4
8 | B_64 | Analog Devices | ADR03AKS-R2 | Voltage Ref -2.5V | 5ldsot23 | 1 | 4
9 | RJ45_1 RJ45_2 | Tyco | 5406299-1 | Conn Jack 8 pos | T/H - 8 pos | 2 | 8
10 | B_69 | IDT | ICS83021AMI | Translator | soic8 | 1 | 4
11 | N_1 | Sumida | CR32NP-150K | Inductor 15 uH | CR32 | 1 | 4
12 | N_2 | Sumida | CR32NP-470K | Inductor 47 uH | CR32 | 1 | 4
13 | N_6 | TI | LM2611AMF | Cuk Converter | 5ldsot23 | 1 | 4
14 | B_2 | National | LP2985IM5-2.5 | 2.5V Regulator | 5ldsot23 | 1 | 4
15 | A_28 | Linear Tech | LTC6409CUDB | Diff Amp | UDB_QFN10 | 1 | 4
16 | N_8 | Fairchild | MBR0520L | Schottky Diode | SOD123 | 1 | 4
17 | B_10 | TI | REG1117-3.3 | 3.3V Regulator | DCY4 - SOT223-3 | 1 | 4
18 | INPUT OUT1,2 OUTt,tr | Molex | 73100-0103 | SMB Conn | smb_conn | 5 | 20
19 | A_11 | OnSemi | NUP1301ML3T1G | Diode Array | sot23 | 1 | 4
20 | B_61 | TI | SN65LVDS100DR | Translator | soic8 | 1 | 4
21 | T_24 | Micrel | SY55855V | Translator | MSOP10 | 1 | 4
22 | A_7 | TI | THS4302RGTT | Fixed-Gain Amp | PVQFP16 | 1 | 4
23 | A_3 | Panasonic | ECJ0EB1C104 | cap 0.1uF, 0402 | 402 | 38 | 152
24 | A_10 | [5 empty] | 0
25 | A_23 | [5 empty] | 0
26 | A_42 | [5 empty] | 0
27 | B_1 | [5 empty] | 0
28 | B_9 | [5 empty] | 0
29 | B_14 | [5 empty] | 0
30 | B_17 | [5 empty] | 0
31 | B_26 | [5 empty] | 0
32 | B_27 | [5 empty] | 0
33 | B_28 | [5 empty] | 0
34 | B_29 | [5 empty] | 0
35 | B_30 | [5 empty] | 0
36 | B_39 | [5 empty] | 0
37 | B_45 | [5 empty] | 0
38 | B_51 | [5 empty] | 0
39 | B_52 | [5 empty] | 0
40 | B_54 | [5 empty] | 0
41 | B_55 | [5 empty] | 0
42 | B_62 | [5 empty] | 0
43 | B_68 | [5 empty] | 0
44 | B_70 | [5 empty] | 0
45 | B_73 | [5 empty] | 0
46 | T_3 | [5 empty] | 0
47 | T_4 | [5 empty] | 0
48 | T_5 | [5 empty] | 0
49 | T_6 | [5 empty] | 0
50 | T_7 | [5 empty] | 0
51 | T_8 | [5 empty] | 0
52 | T_9 | [5 empty] | 0
53 | T_10 | [5 empty] | 0
54 | T_11 | [5 empty] | 0
55 | T_12 | [5 empty] | 0
56 | T_22 | [5 empty] | 0
57 | T_32 | [5 empty] | 0
58 | T_33 | [5 empty] | 0
59 | T_34 | [5 empty] | 0
60 | T_35 | [5 empty] | 0
61 | A_9 | generic | cap0402, 1.3pF | cap0402, 1.3pF | 402 | 2 | 8
62 | A_44 | [5 empty] | 0
63 | A_18 | generic | cap0402, 100nF | cap0402, 100nF | 402 | 4 | 16
64 | A_20 | [5 empty] | 0
65 | A_19 | [5 empty] | 0
66 | A_21 | [5 empty] | 0
67 | A_25 | generic | cap0402, 220n | cap0402, 220n | 402 | 6 | 24
68 | A_39 | [5 empty] | 0
69 | A_43 | [5 empty] | 0
70 | A_45 | [5 empty] | 0
71 | T_21 | [5 empty] | 0
72 | T_25 | [5 empty] | 0
73 | A_1 | generic | cap0402, 47pF | cap0402, 47pF | 402 | 1 | 4
74 | B_4 | generic | cap0603, 0.1uF | cap0603, 0.1uF | 603 | 3 | 12
75 | B_6 | [5 empty] | 0
76 | B_13 | [5 empty] | 0
77 | A_6 | Panasonic | ECJ-1VB1C105 | cap 1uF, 0603 | 603 | 2 | 8
78 | A_8 | [5 empty] | 0
79 | N_4 | generic | cap0603, 330pF | cap0603, 330pF | 603 | 1 | 4
80 | B_3 | KEMET | C0603C475K8PACTU | cap 4.7uF, 0603 | 603 | 5 | 20
81 | B_5 | [5 empty] | 0
82 | B_11 | [5 empty] | 0
83 | B_12 | [5 empty] | 0
84 | B_67 | [5 empty] | 0
85 | A_2 | Panasonic | ECJ-2FFOJ106Z | cap 10uF, 0805 | 805 | 6 | 24
86 | A_40 | [5 empty] | 0
87 | B_25 | [5 empty] | 0
88 | B_53 | [5 empty] | 0
89 | T_2 | [5 empty] | 0
90 | T_18 | [5 empty] | 0
91 | N_3 | generic | cap1206, 1uF | cap1206, 1uF | 1206 | 1 | 4
92 | N_7 N_9 | Taiyo Yuden | JMK325BJ226MY-T | cap 22uF, 1210 | 1210 | 2 | 8
93 | +5V +5Vn | AMP | 2-331272-6 | spring socket(2/fuse) | T/H | 4 | 16
94 | P_1,2,3,4,5,6 | Vishay | T63YB103KT20 | 10K trimmer | T/H | 6 | 24
95 | POWER TP2 |  | pn-tp3 | tp3 | tp3 | 2 | 8
96 | A_15 | generic | res0402, 0 | res0402, 0 | 402 | 4 | 16
97 | A_17 | [5 empty] | 0
98 | B_46 | [5 empty] | 0
99 | A_35 | [5 empty] | 0
100 | A_31 | generic | res0402, 50 | res0402, 50 |  | 1 | 4
101 | T_1 | generic | res0402 1k2 | res0402 1k2 |  | 1 | 4
102 | T_17 | generic | res0402, 50 | res0402, 50 |  | 1 | 4
103 | A_5 | generic | res0402, 10 | res0402, 10 | 402 | 2 | 8
104 | A_36 | [5 empty] | 0
105 | Rt1 | generic | res0402, 100 | res0402, 100 | 402 | 6 | 24
106 | Rt2 | [5 empty] | 0
107 | Rt3 | [5 empty] | 0
108 | Rt4 | [5 empty] | 0
109 | Rt5 | [5 empty] | 0
110 | Rt6 | [5 empty] | 0
111 | B_31 | generic | res0402, 10k | res0402, 10k | 402 | 2 | 8
112 | B_32 | [5 empty] | 0
113 | B_43 | generic | res0402, 125 | res0402, 125 | 402 | 8 | 32
114 | B_44 | [5 empty] | 0
115 | T_13 | [5 empty] | 0
116 | T_14 | [5 empty] | 0
117 | T_26 | [5 empty] | 0
118 | T_27 | [5 empty] | 0
119 | T_30 | [5 empty] | 0
120 | T_31 | [5 empty] | 0
121 | A_24 | generic | res0402, 15 | res0402, 15 | 402 | 2 | 8
122 | A_33 | [5 empty] | 0
123 | A_13 | generic | res0402, 150 | res0402, 150 | 402 | 3 | 12
124 | A_26 | [5 empty] | 0
125 | A_34 | [5 empty] | 0
126 | B_20 | generic | res0402, 1K |  | 402 | 5 | 20
127 | B_21 | [5 empty] | 0
128 | B_23 | [5 empty] | 0
129 | B_24 | [5 empty] | 0
130 | B_36 | [5 empty] | 0
131 | A_29 | generic | res0402, 221 | res0402, 221 | 402 | 2 | 8
132 | A_30 | [5 empty] | 0
133 | A_4 | generic | res0402, 30.1 | res0402, 30.1 | 402 | 1 | 4
134 | A_41 | generic | res0402, 150 | res0402, 150 | 402 | 1 | 4
135 | A_27 | generic | res0402, 237 | res0402, 237 | 402 | 1 | 4
136 | B_50 | generic | res0402, 4.7K | res0402, 4.7K | 402 | 1 | 4
137 | A_12 | generic | res0402, 49.9 | res0402, 49.9 | 402 | 5 | 20
138 | A_38 | [5 empty] | 0
139 | B_56 | [5 empty] | 0
140 | B_57 | [5 empty] | 0
141 | B_60 | [5 empty] | 0
142 | A_37 | generic | res0402, 61.9 | res0402, 61.9 | 402 | 1 | 4
143 | A_16 | generic | res0402, 237 | res0402, 237 | 402 | 1 | 4
144 | B_48 | generic | res0402, 84 | res0402, 84 | 402 | 8 | 32
145 | B_49 | [5 empty] | 0
146 | T_19 | [5 empty] | 0
147 | T_20 | [5 empty] | 0
148 | T_28 | [5 empty] | 0
149 | T_29 | [5 empty] | 0
150 | T_36 | [5 empty] | 0
151 | T_37 | [5 empty] | 0
152 | A_46 | generic | res0402, space | No Installation | 402 | 0 | 0
153 | B_19 | [5 empty] | 0
154 | B_22 | [5 empty] | 0
155 | B_33 | [5 empty] | 0
156 | B_34 | [5 empty] | 0
157 | B_35 | [5 empty] | 0
158 | B_37 | [5 empty] | 0
159 | B_38 | [5 empty] | 0
160 | T_15 | [5 empty] | 0
161 | B_18 | generic | res0603, 10 | res0603, 10 | 603 | 2 | 8
162 | B_63 | [5 empty] | 0
163 | N_10 | generic | res0603, 10K | res0603, 10K | 603 | 1 | 4
164 | N_5 | generic | res0603, 29.4K | res0603, 29.4K | 603 | 1 | 4
165 | B_7 | generic | res0603, 4.7 | res0603, 4.7 | 603 | 6 | 24
166 | B_15 | [5 empty] | 0
167 | B_40 | [5 empty] | 0
168 | B_58 | [5 empty] | 0
169 | B_65 | [5 empty] | 0
170 | B_71 | [5 empty] | 0
171 | [6 empty] | 0
172 | [6 empty] | 0