## 3014_BM
HELIX - DC/DC |  |  | #3014-B
Rev. C | Prototype |  | 2022-09-22
Mircea Bogdan
bogdan@edg.uchicago.edu
| REFERENCE | VENDOR | PART NUMBER | DESCRIPTION | GEOMETRY | Count/Module | Comment
1 | C1 | TDK | C3216X7R1H475K160AC | CAP CER 4.7UF 50V X7R 1206 | 1206 | 2
| C2 |  | C3216X7R1H475K160AC |  | 1206
2 | C3 | Taiyo Yuden | HMK316B7474KLHT | CAP CER 0.47uF 100V X7R 1206 | 1206 | 9
| C4 |  | HMK316B7474KLHT
| C5 |  | HMK316B7474KLHT
| C6 |  | HMK316B7474KLHT
| C7 |  | HMK316B7474KLHT
| C8 |  | HMK316B7474KLHT
| C9 |  | HMK316B7474KLHT
| C10 |  | HMK316B7474KLHT
| C11 |  | HMK316B7474KLHT
| C14 |  | HMK316B7474KLHT
3 | C12 | KEMET | T491X157K020AT | CAP TANT 150UF 10% 20V 2917 | 2917 | 2
| C13 |  | T491X157K020AT
4 | D1 |  | BAV21W-E3-18 | Diode | sod323 | 1
5 | IN | TE | 284539-2 | TERM BLOCK HDR 2POS 90DEG 3.5MM | T/H-3.5mm | 1
5_1 | IN-Mating | TE | 284510-2 | TERM BLOCK PLUG 2POS STR 3.5MM | Mating Connector | 1 | Not Installed on PCB | Do Not Buy this part for PCB Fabrication
6 | J1 | Recon | R05-100B | DC DC CONVERTER 41-120V 3W | T/H | 1
7 | L1 | Murata | LQM31PN1R0M00L | FIXED IND 1UH 1.2A 150 MOHM SMD | 1206 | 3
| L2 |  | LQM31PN1R0M00L
| L3 |  | LQM31PN1R0M00L
8 | OUT1 | Amphenol | OQ0232510000G | TERM BLOCK HDR 2POS 90DEG 3.81MM | T/H-3.81mm | 7
| OUT2 |  | OQ0232510000G
| OUT3 |  | OQ0232510000G
| OUT4 |  | OQ0232510000G
| OUT5 |  | OQ0232510000G
| OUT6 |  | OQ0232510000G
| OUT7 |  | OQ0232510000G
8_1 | OUT_1 | Amphenol | TJ0231530000G | TERM BLOCK PLUG 2POS STR 3.81MM | Mating Connector | 7 | Not Installed on PCB | Do Not Buy this part for PCB Fabrication
9 | R1 | generic | 10K/1W | RES SMD 10K OHM 1W 1206 | 1206 | 1
10 | R7 | generic | 0 Ohm resistor 1%, 1206 | 0 Ohm resistor 1%, 1206 | 1206 | 2
| R9 |  | 0 Ohm resistor 1%, 1206
11 | R8 | generic | 4.12K Ohm resistor 1%, 1206 | 4.12K Ohm resistor 1%, 1206 | 1206 | 1
12 | R10 | generic | 909 Ohm resistor 1%, 1206 | 909 Ohm resistor 1%, 1206 | 1206 | 1
13 | R11 | Stackpole | RMCF1206FT97R6 | 97.6 Ohm resistor 1%, 1206 | 1206 | 7
| R13 |  | RMCF1206FT97R6
| R15 |  | RMCF1206FT97R6
| R17 |  | RMCF1206FT97R6
| R19 |  | RMCF1206FT97R6
| R21 |  | RMCF1206FT97R6
| R23 |  | RMCF1206FT97R6
14 | R24 | generic | 10 Ohm resistor 1%, 1206 | 10 Ohm resistor 1%, 1206 | 1206 | 7
| R18 |  | 10 Ohm resistor 1%, 1206
| R20 |  | 10 Ohm resistor 1%, 1206
| R16 |  | 10 Ohm resistor 1%, 1206
| R14 |  | 10 Ohm resistor 1%, 1206
| R22 |  | 10 Ohm resistor 1%, 1206
| R12 |  | 10 Ohm resistor 1%, 1206
15 | T1 | Infineon | BSP129H6906XTSA1 | MOSFET N-Ch 240V 350mA | SOT-223-3 | 7
T2
T3
T4
T5
T6
T7
16 |  | RAF Hardware | 4530-440-AL-7 | HEX STANDOFF #4-40 ALUMINUM 1/4" |  | 4
17 |  | Keystone | 9900 | MACHINE SCREW PAN PHILLIPS 4-40 |  | 4
18 |  | Keystone | 7235-3 | #4-40 Hex Nut Nut Stainless Steel |  | 4