## Sheet1
HTT Mezzanine Cards Thermal Simulations
Mircea Bogdan | [5 empty] | 2018-09-25
FloTHERM Simulation of various Fin Height and Number of Fins Combinations
One ATCA Blade with two Mezzanine Cards placed with 0.5mm connectors, on the same vertical in 4m/s, 25C Air Flow
Each Mezzanine Card has on 91W FPGA with a 138.1x110mm Heat Sink
Heat Sink base is 3mm Cu for both mezzanines
Top Heat Sink Fin Height = 11.5mm
Most of the Scenarios were generated by FloTHERM to minimize a Cost Function equal to the sum of Junction Temperatures for Top and Bottom BGAs.
TOP-HS | BOTTOM-HS | BOTTOM-HS | TOP - BGA | BOTTOM - BGA | TOP-HS | BOTTOM-HS
Internal Fins | Internal Fins | Fin Height [mm] | Junction Temp | Junction Temp | Fin-to-Fin[mm] | Fin-to-Fin[mm]
54 | 54 | 7 | 71.209 | 70.398 | 2.5109 | 2.5109
55 | 55 | 7 | 71.216 | 70.332 | 2.4661 | 2.4661
53 | 53 | 7 | 71.277 | 70.482 | 2.5574 | 2.5574
56 | 56 | 7 | 71.395 | 70.297 | 2.4228 | 2.4228
57 | 57 | 7 | 71.403 | 70.239 | 2.381 | 2.381
51 | 51 | 7 | 71.445 | 70.665 | 2.6558 | 2.6558
58 | 58 | 7 | 71.478 | 70.208 | 2.3407 | 2.3407
59 | 59 | 7 | 71.563 | 70.189 | 2.3017 | 2.3017
60 | 60 | 7 | 71.627 | 70.139 | 2.2639 | 2.2639
53 | 53 | 7.5 | 71.644 | 68.956 | 2.5574 | 2.5574
61 | 68 | 8.14 | 71.648 | 68.492 | 2.2274 | 2.0014
49 | 49 | 7 | 71.653 | 70.909 | 2.762 | 2.762
68 | 54 | 7 | 71.656 | 70.708 | 2.0014 | 2.5109
53 | 68 | 8.41 | 71.662 | 67.284 | 2.5574 | 2.0014
51 | 51 | 7.5 | 71.677 | 69.132 | 2.6558 | 2.6558
55 | 68 | 8.83 | 71.689 | 67.282 | 2.4661 | 2.0014
61 | 61 | 7 | 71.691 | 70.128 | 2.2274 | 2.2274
55 | 55 | 7.5 | 71.696 | 68.811 | 2.4661 | 2.4661
64 | 68 | 8.53 | 71.84 | 68.241 | 2.1246 | 2.0014
62 | 62 | 7 | 71.845 | 70.139 | 2.1921 | 2.1921
49 | 49 | 7.5 | 71.848 | 69.375 | 2.762 | 2.762
57 | 57 | 7.5 | 71.908 | 68.714 | 2.381 | 2.381
63 | 63 | 7 | 71.915 | 70.127 | 2.1578 | 2.1578
51 | 51 | 8 | 71.979 | 67.825 | 2.6558 | 2.6558
64 | 64 | 7 | 71.983 | 70.138 | 2.1246 | 2.1246
47 | 47 | 7.5 | 72.019 | 69.656 | 2.8771 | 2.8771
49 | 49 | 8 | 72.037 | 68.057 | 2.762 | 2.762
53 | 53 | 8 | 72.079 | 67.656 | 2.5574 | 2.5574
59 | 59 | 7.5 | 72.227 | 68.648 | 2.3017 | 2.3017
45 | 92 | 7.02 | 72.243 | 71.509 | 3.0022 | 1.4849
45 | 126 | 7.04 | 72.249 | 71.427 | 3.0022 | 1.0874
45 | 73 | 7.06 | 72.254 | 71.348 | 3.0022 | 1.8662
45 | 30 | 7.08 | 72.258 | 71.271 | 3.0022 | 4.4548
45 | 106 | 7.1 | 72.262 | 71.197 | 3.0022 | 1.2907
45 | 56 | 7.12 | 72.265 | 71.126 | 3.0022 | 2.4228
45 | 140 | 7.14 | 72.274 | 71.057 | 3.0022 | 0.97943
45 | 39 | 7.18 | 72.278 | 70.922 | 3.0022 | 3.4525
45 | 87 | 7.16 | 72.279 | 70.989 | 3.0022 | 1.5693
45 | 121 | 7.2 | 72.28 | 70.858 | 3.0022 | 1.132
66 | 68 | 8.95 | 72.282 | 67.305 | 2.0612 | 2.0014
45 | 70 | 7.22 | 72.288 | 70.795 | 3.0022 | 1.9451
45 | 22 | 7.24 | 72.3 | 70.732 | 3.0022 | 6.0043
45 | 102 | 7.26 | 72.303 | 70.671 | 3.0022 | 1.3408
45 | 133 | 7.3 | 72.305 | 70.552 | 3.0022 | 1.0306
45 | 51 | 7.28 | 72.307 | 70.611 | 3.0022 | 2.6558
58 | 68 | 9.61 | 72.308 | 65.969 | 2.3407 | 2.0014
45 | 82 | 7.32 | 72.309 | 70.493 | 3.0022 | 1.6639
45 | 34 | 7.34 | 72.312 | 70.434 | 3.0022 | 3.9457
45 | 66 | 7.36 | 72.316 | 70.377 | 3.0022 | 2.0612
45 | 118 | 7.38 | 72.321 | 70.321 | 3.0022 | 1.1605
45 | 99 | 7.4 | 72.324 | 70.265 | 3.0022 | 1.381
45 | 49 | 7.42 | 72.327 | 70.208 | 3.0022 | 2.762
45 | 138 | 7.44 | 72.331 | 70.152 | 3.0022 | 0.99353
45 | 80 | 7.46 | 72.335 | 70.097 | 3.0022 | 1.7049
45 | 32 | 7.48 | 72.339 | 70.042 | 3.0022 | 4.1848
45 | 63 | 7.5 | 72.342 | 69.987 | 3.0022 | 2.1578
45 | 45 | 7.5 | 72.342 | 69.987 | 3.0022 | 3.0022
45 | 104 | 7.54 | 72.344 | 69.88 | 3.0022 | 1.3152
45 | 123 | 7.52 | 72.344 | 69.934 | 3.0022 | 1.1137
45 | 46 | 7.56 | 72.347 | 69.826 | 3.0022 | 2.9383
45 | 20 | 7.58 | 72.351 | 69.772 | 3.0022 | 6.5762
45 | 85 | 7.6 | 72.353 | 69.719 | 3.0022 | 1.6058
45 | 68 | 7.62 | 72.357 | 69.666 | 3.0022 | 2.0014
45 | 135 | 7.64 | 72.36 | 69.613 | 3.0022 | 1.0154
45 | 37 | 7.66 | 72.363 | 69.559 | 3.0022 | 3.6342
45 | 116 | 7.68 | 72.367 | 69.506 | 3.0022 | 1.1803
45 | 54 | 7.7 | 72.371 | 69.453 | 3.0022 | 2.5109
45 | 97 | 7.72 | 72.374 | 69.4 | 3.0022 | 1.4092
45 | 78 | 7.74 | 72.377 | 69.347 | 3.0022 | 1.7481
45 | 25 | 7.76 | 72.381 | 69.294 | 3.0022 | 5.3115
45 | 130 | 7.78 | 72.384 | 69.241 | 3.0022 | 1.0542
45 | 42 | 7.8 | 72.389 | 69.188 | 3.0022 | 3.2116
45 | 114 | 7.82 | 72.393 | 69.134 | 3.0022 | 1.2009
45 | 58 | 7.84 | 72.396 | 69.08 | 3.0022 | 2.3407
45 | 94 | 7.86 | 72.399 | 69.026 | 3.0022 | 1.4537
73 | 68 | 8.2 | 72.399 | 68.526 | 1.8662 | 2.0014
45 | 75 | 7.88 | 72.403 | 68.973 | 3.0022 | 1.8171
45 | 27 | 7.9 | 72.407 | 68.918 | 3.0022 | 4.9321
48 | 68 | 9.85 | 72.407 | 65.423 | 2.8184 | 2.0014
45 | 128 | 7.92 | 72.41 | 68.864 | 3.0022 | 1.0705
45 | 44 | 7.94 | 72.413 | 68.809 | 3.0022 | 3.0689
45 | 109 | 7.96 | 72.417 | 68.755 | 3.0022 | 1.2555
45 | 61 | 7.98 | 72.421 | 68.7 | 3.0022 | 2.2274
45 | 90 | 8 | 72.425 | 68.645 | 3.0022 | 1.5176
61 | 61 | 7.5 | 72.434 | 68.603 | 2.2274 | 2.2274
45 | 45 | 7 | 72.456 | 71.564 | 3.0022 | 3.0022
45 | 68 | 8.68 | 72.474 | 67.366 | 3.0022 | 2.0014
68 | 68 | 7 | 72.494 | 70.225 | 2.0014 | 2.0014
47 | 68 | 9.46 | 72.499 | 65.971 | 2.8771 | 2.0014
55 | 55 | 8 | 72.513 | 67.527 | 2.4661 | 2.4661
63 | 63 | 7.5 | 72.665 | 68.607 | 2.1578 | 2.1578
75 | 68 | 8.62 | 72.793 | 68.236 | 1.8171 | 2.0014
65 | 65 | 7.5 | 72.923 | 68.646 | 2.0924 | 2.0924
67 | 67 | 7.5 | 73.129 | 68.698 | 2.0309 | 2.0309
83 | 68 | 8.02 | 73.227 | 69.312 | 1.644 | 2.0014
77 | 68 | 9.01 | 73.31 | 67.456 | 1.7705 | 2.0014
69 | 69 | 7.5 | 73.385 | 68.764 | 1.9729 | 1.9729
71 | 71 | 7.5 | 73.652 | 68.869 | 1.9181 | 1.9181
87 | 68 | 8.77 | 74.345 | 68.135 | 1.5693 | 2.0014
95 | 68 | 8.11 | 74.933 | 69.246 | 1.4385 | 2.0014
96 | 68 | 8.5 | 75.326 | 68.675 | 1.4237 | 2.0014
91 | 68 | 9.55 | 75.706 | 66.779 | 1.5011 | 2.0014
98 | 68 | 8.89 | 76.142 | 68.175 | 1.3949 | 2.0014
109 | 54 | 7 | 76.543 | 71.525 | 1.2555 | 2.5109
108 | 68 | 8.17 | 76.667 | 69.22 | 1.267 | 2.0014
107 | 68 | 8.65 | 77.094 | 68.841 | 1.2787 | 2.0014
109 | 68 | 7 | 77.632 | 71.034 | 1.2555 | 2.0014
110 | 68 | 9.04 | 77.838 | 68.07 | 1.2441 | 2.0014
106 | 68 | 10 | 77.926 | 66.344 | 1.2907 | 2.0014
109 | 109 | 7 | 78.127 | 73.143 | 1.2555 | 1.2555
116 | 68 | 8.44 | 78.213 | 67.978 | 1.1803 | 2.0014
118 | 68 | 8.8 | 78.449 | 68.592 | 1.1605 | 2.0014
113 | 68 | 9.4 | 78.527 | 67.441 | 1.2114 | 2.0014
115 | 68 | 9.79 | 78.925 | 66.791 | 1.1905 | 2.0014
123 | 68 | 9.13 | 79.448 | 68.024 | 1.1137 | 2.0014
136 | 68 | 8.08 | 79.807 | 69.796 | 1.008 | 2.0014
130 | 68 | 8.74 | 79.81 | 68.864 | 1.0542 | 2.0014
127 | 68 | 9.88 | 80.348 | 66.776 | 1.0789 | 2.0014
139 | 68 | 8.47 | 80.68 | 67.871 | 0.98643 | 2.0014
135 | 68 | 9.19 | 80.859 | 68.062 | 1.0154 | 2.0014
137 | 68 | 9.58 | 81.029 | 67.368 | 1.0007 | 2.0014
138 | 68 | 9.94 | 81.567 | 66.835 | 0.99353 | 2.0014
Heatsink_BGA_2nd : Number of Internal Fins | Heatsink_BGA_1st : Number of Internal Fins | Heatsink_BGA_1st : Internal Fin Height (mm) | BGA_2nd : Junction 1 Temperature (°C) | BGA_1st : Junction 1 Temperature (°C)
45 | 45 | 7 | 72.456 | 71.564
45 | 54 | 7.7 | 72.371 | 69.453
45 | 39 | 7.18 | 72.278 | 70.922
45 | 49 | 7.42 | 72.327 | 70.208
45 | 118 | 7.38 | 72.321 | 70.321
45 | 30 | 7.08 | 72.258 | 71.271
45 | 58 | 7.84 | 72.396 | 69.08
45 | 85 | 7.6 | 72.353 | 69.719
45 | 20 | 7.58 | 72.351 | 69.772
45 | 133 | 7.3 | 72.305 | 70.552
45 | 102 | 7.26 | 72.303 | 70.671
45 | 82 | 7.32 | 72.309 | 70.493
45 | 46 | 7.56 | 72.347 | 69.826
45 | 32 | 7.48 | 72.339 | 70.042
45 | 78 | 7.74 | 72.377 | 69.347
45 | 51 | 7.28 | 72.307 | 70.611
45 | 140 | 7.14 | 72.274 | 71.057
45 | 44 | 7.94 | 72.413 | 68.809
45 | 66 | 7.36 | 72.316 | 70.377
45 | 42 | 7.8 | 72.389 | 69.188
45 | 138 | 7.44 | 72.331 | 70.152
45 | 34 | 7.34 | 72.312 | 70.434
45 | 116 | 7.68 | 72.367 | 69.506
45 | 87 | 7.16 | 72.279 | 70.989
45 | 104 | 7.54 | 72.344 | 69.88
45 | 130 | 7.78 | 72.384 | 69.241
45 | 37 | 7.66 | 72.363 | 69.559
45 | 90 | 8 | 72.425 | 68.645
45 | 25 | 7.76 | 72.381 | 69.294
45 | 70 | 7.22 | 72.288 | 70.795
45 | 121 | 7.2 | 72.28 | 70.858
45 | 63 | 7.5 | 72.342 | 69.987
45 | 61 | 7.98 | 72.421 | 68.7
45 | 92 | 7.02 | 72.243 | 71.509
45 | 56 | 7.12 | 72.265 | 71.126
45 | 128 | 7.92 | 72.41 | 68.864
45 | 97 | 7.72 | 72.374 | 69.4
45 | 27 | 7.9 | 72.407 | 68.918
45 | 22 | 7.24 | 72.3 | 70.732
45 | 75 | 7.88 | 72.403 | 68.973
45 | 106 | 7.1 | 72.262 | 71.197
45 | 80 | 7.46 | 72.335 | 70.097
45 | 94 | 7.86 | 72.399 | 69.026
45 | 114 | 7.82 | 72.393 | 69.134
45 | 123 | 7.52 | 72.344 | 69.934
45 | 126 | 7.04 | 72.249 | 71.427
45 | 135 | 7.64 | 72.36 | 69.613
45 | 109 | 7.96 | 72.417 | 68.755
45 | 99 | 7.4 | 72.324 | 70.265
45 | 73 | 7.06 | 72.254 | 71.348
45 | 68 | 7.62 | 72.357 | 69.666
58 | 68 | 9.61 | 72.308 | 65.969
127 | 68 | 9.88 | 80.348 | 66.776
45 | 68 | 8.68 | 72.474 | 67.366
95 | 68 | 8.11 | 74.933 | 69.246
53 | 68 | 8.41 | 71.662 | 67.284
55 | 68 | 8.83 | 71.689 | 67.282
115 | 68 | 9.79 | 78.925 | 66.791
139 | 68 | 8.47 | 80.68 | 67.871
73 | 68 | 8.2 | 72.399 | 68.526
87 | 68 | 8.77 | 74.345 | 68.135
83 | 68 | 8.02 | 73.227 | 69.312
77 | 68 | 9.01 | 73.31 | 67.456
136 | 68 | 8.08 | 79.807 | 69.796
113 | 68 | 9.4 | 78.527 | 67.441
64 | 68 | 8.53 | 71.84 | 68.241
61 | 68 | 8.14 | 71.648 | 68.492
138 | 68 | 9.94 | 81.567 | 66.835
123 | 68 | 9.13 | 79.448 | 68.024
47 | 68 | 9.46 | 72.499 | 65.971
107 | 68 | 8.65 | 77.094 | 68.841
106 | 68 | 10 | 77.926 | 66.344
108 | 68 | 8.17 | 76.667 | 69.22
116 | 68 | 8.44 | 78.213 | 67.978
137 | 68 | 9.58 | 81.029 | 67.368
48 | 68 | 9.85 | 72.407 | 65.423
135 | 68 | 9.19 | 80.859 | 68.062
118 | 68 | 8.8 | 78.449 | 68.592
91 | 68 | 9.55 | 75.706 | 66.779
75 | 68 | 8.62 | 72.793 | 68.236
110 | 68 | 9.04 | 77.838 | 68.07
130 | 68 | 8.74 | 79.81 | 68.864
98 | 68 | 8.89 | 76.142 | 68.175
96 | 68 | 8.5 | 75.326 | 68.675
66 | 68 | 8.95 | 72.282 | 67.305
47 | 47 | 7.5 | 72.019 | 69.656
49 | 49 | 7.5 | 71.848 | 69.375
51 | 51 | 7.5 | 71.677 | 69.132
53 | 53 | 7.5 | 71.644 | 68.956
55 | 55 | 7.5 | 71.696 | 68.811
57 | 57 | 7.5 | 71.908 | 68.714
59 | 59 | 7.5 | 72.227 | 68.648
61 | 61 | 7.5 | 72.434 | 68.603
63 | 63 | 7.5 | 72.665 | 68.607
65 | 65 | 7.5 | 72.923 | 68.646
67 | 67 | 7.5 | 73.129 | 68.698
69 | 69 | 7.5 | 73.385 | 68.764
71 | 71 | 7.5 | 73.652 | 68.869
45 | 45 | 7.5 | 72.342 | 69.987
49 | 49 | 7 | 71.653 | 70.909
51 | 51 | 7 | 71.445 | 70.665
53 | 53 | 7 | 71.277 | 70.482
55 | 55 | 7 | 71.216 | 70.332
49 | 49 | 8 | 72.037 | 68.057
51 | 51 | 8 | 71.979 | 67.825
53 | 53 | 8 | 72.079 | 67.656
55 | 55 | 8 | 72.513 | 67.527
56 | 56 | 7 | 71.395 | 70.297
57 | 57 | 7 | 71.403 | 70.239
58 | 58 | 7 | 71.478 | 70.208
59 | 59 | 7 | 71.563 | 70.189
60 | 60 | 7 | 71.627 | 70.139
61 | 61 | 7 | 71.691 | 70.128
62 | 62 | 7 | 71.845 | 70.139
63 | 63 | 7 | 71.915 | 70.127
64 | 64 | 7 | 71.983 | 70.138
54 | 54 | 7 | 71.209 | 70.398
68 | 54 | 7 | 71.656 | 70.708
109 | 54 | 7 | 76.543 | 71.525
68 | 68 | 7 | 72.494 | 70.225
109 | 68 | 7 | 77.632 | 71.034
109 | 109 | 7 | 78.127 | 73.143
Heatsink_BGA_2nd : Number of Internal Fins | Heatsink_BGA_1st : Number of Internal Fins | Heatsink_BGA_1st : Internal Fin Height (mm) | BGA_2nd : Junction 1 Temperature (°C) | BGA_1st : Junction 1 Temperature (°C)
45 | 45 | 7 | 72.456 | 71.564
45 | 54 | 7.7 | 72.371 | 69.453
45 | 39 | 7.18 | 72.278 | 70.922
45 | 49 | 7.42 | 72.327 | 70.208
45 | 118 | 7.38 | 72.321 | 70.321
45 | 30 | 7.08 | 72.258 | 71.271
45 | 58 | 7.84 | 72.396 | 69.08
45 | 85 | 7.6 | 72.353 | 69.719
45 | 20 | 7.58 | 72.351 | 69.772
45 | 133 | 7.3 | 72.305 | 70.552
45 | 102 | 7.26 | 72.303 | 70.671
45 | 82 | 7.32 | 72.309 | 70.493
45 | 46 | 7.56 | 72.347 | 69.826
45 | 32 | 7.48 | 72.339 | 70.042
45 | 78 | 7.74 | 72.377 | 69.347
45 | 51 | 7.28 | 72.307 | 70.611
45 | 140 | 7.14 | 72.274 | 71.057
45 | 44 | 7.94 | 72.413 | 68.809
45 | 66 | 7.36 | 72.316 | 70.377
45 | 42 | 7.8 | 72.389 | 69.188
45 | 138 | 7.44 | 72.331 | 70.152
45 | 34 | 7.34 | 72.312 | 70.434
45 | 116 | 7.68 | 72.367 | 69.506
45 | 87 | 7.16 | 72.279 | 70.989
45 | 104 | 7.54 | 72.344 | 69.88
45 | 130 | 7.78 | 72.384 | 69.241
45 | 37 | 7.66 | 72.363 | 69.559
45 | 90 | 8 | 72.425 | 68.645
45 | 25 | 7.76 | 72.381 | 69.294
45 | 70 | 7.22 | 72.288 | 70.795
45 | 121 | 7.2 | 72.28 | 70.858
45 | 63 | 7.5 | 72.342 | 69.987
45 | 61 | 7.98 | 72.421 | 68.7
45 | 92 | 7.02 | 72.243 | 71.509
45 | 56 | 7.12 | 72.265 | 71.126
45 | 128 | 7.92 | 72.41 | 68.864
45 | 97 | 7.72 | 72.374 | 69.4
45 | 27 | 7.9 | 72.407 | 68.918
45 | 22 | 7.24 | 72.3 | 70.732
45 | 75 | 7.88 | 72.403 | 68.973
45 | 106 | 7.1 | 72.262 | 71.197
45 | 80 | 7.46 | 72.335 | 70.097
45 | 94 | 7.86 | 72.399 | 69.026
45 | 114 | 7.82 | 72.393 | 69.134
45 | 123 | 7.52 | 72.344 | 69.934
45 | 126 | 7.04 | 72.249 | 71.427
45 | 135 | 7.64 | 72.36 | 69.613
45 | 109 | 7.96 | 72.417 | 68.755
45 | 99 | 7.4 | 72.324 | 70.265
45 | 73 | 7.06 | 72.254 | 71.348
45 | 68 | 7.62 | 72.357 | 69.666
58 | 68 | 9.61 | 72.308 | 65.969
127 | 68 | 9.88 | 80.348 | 66.776
45 | 68 | 8.68 | 72.474 | 67.366
95 | 68 | 8.11 | 74.933 | 69.246
53 | 68 | 8.41 | 71.662 | 67.284
55 | 68 | 8.83 | 71.689 | 67.282
115 | 68 | 9.79 | 78.925 | 66.791
139 | 68 | 8.47 | 80.68 | 67.871
73 | 68 | 8.2 | 72.399 | 68.526
87 | 68 | 8.77 | 74.345 | 68.135
83 | 68 | 8.02 | 73.227 | 69.312
77 | 68 | 9.01 | 73.31 | 67.456
136 | 68 | 8.08 | 79.807 | 69.796
113 | 68 | 9.4 | 78.527 | 67.441
64 | 68 | 8.53 | 71.84 | 68.241
61 | 68 | 8.14 | 71.648 | 68.492
138 | 68 | 9.94 | 81.567 | 66.835
123 | 68 | 9.13 | 79.448 | 68.024
47 | 68 | 9.46 | 72.499 | 65.971
107 | 68 | 8.65 | 77.094 | 68.841
106 | 68 | 10 | 77.926 | 66.344
108 | 68 | 8.17 | 76.667 | 69.22
116 | 68 | 8.44 | 78.213 | 67.978
137 | 68 | 9.58 | 81.029 | 67.368
48 | 68 | 9.85 | 72.407 | 65.423
135 | 68 | 9.19 | 80.859 | 68.062
118 | 68 | 8.8 | 78.449 | 68.592
91 | 68 | 9.55 | 75.706 | 66.779
75 | 68 | 8.62 | 72.793 | 68.236
110 | 68 | 9.04 | 77.838 | 68.07
130 | 68 | 8.74 | 79.81 | 68.864
98 | 68 | 8.89 | 76.142 | 68.175
96 | 68 | 8.5 | 75.326 | 68.675
66 | 68 | 8.95 | 72.282 | 67.305
47 | 47 | 7.5 | 72.019 | 69.656
49 | 49 | 7.5 | 71.848 | 69.375
51 | 51 | 7.5 | 71.677 | 69.132
53 | 53 | 7.5 | 71.644 | 68.956
55 | 55 | 7.5 | 71.696 | 68.811
57 | 57 | 7.5 | 71.908 | 68.714
59 | 59 | 7.5 | 72.227 | 68.648
61 | 61 | 7.5 | 72.434 | 68.603
63 | 63 | 7.5 | 72.665 | 68.607
65 | 65 | 7.5 | 72.923 | 68.646
67 | 67 | 7.5 | 73.129 | 68.698
69 | 69 | 7.5 | 73.385 | 68.764
71 | 71 | 7.5 | 73.652 | 68.869
45 | 45 | 7.5 | 72.342 | 69.987
49 | 49 | 7 | 71.653 | 70.909
51 | 51 | 7 | 71.445 | 70.665
53 | 53 | 7 | 71.277 | 70.482
55 | 55 | 7 | 71.216 | 70.332
49 | 49 | 8 | 72.037 | 68.057
51 | 51 | 8 | 71.979 | 67.825
53 | 53 | 8 | 72.079 | 67.656
55 | 55 | 8 | 72.513 | 67.527
56 | 56 | 7 | 71.395 | 70.297
57 | 57 | 7 | 71.403 | 70.239
58 | 58 | 7 | 71.478 | 70.208
59 | 59 | 7 | 71.563 | 70.189
60 | 60 | 7 | 71.627 | 70.139
61 | 61 | 7 | 71.691 | 70.128
62 | 62 | 7 | 71.845 | 70.139
63 | 63 | 7 | 71.915 | 70.127
64 | 64 | 7 | 71.983 | 70.138
54 | 54 | 7 | 71.209 | 70.398
68 | 54 | 7 | 71.656 | 70.708
109 | 54 | 7 | 76.543 | 71.525
68 | 68 | 7 | 72.494 | 70.225
109 | 68 | 7 | 77.632 | 71.034
109 | 109 | 7 | 78.127 | 73.143
Heatsink_BGA_2nd : Number of Internal Fins | Heatsink_BGA_1st : Number of Internal Fins | Heatsink_BGA_1st : Internal Fin Height (mm) | BGA_2nd : Junction 1 Temperature (°C) | BGA_1st : Junction 1 Temperature (°C)
45 | 45 | 7 | 72.456 | 71.564
45 | 54 | 7.7 | 72.371 | 69.453
45 | 39 | 7.18 | 72.278 | 70.922
45 | 49 | 7.42 | 72.327 | 70.208
45 | 118 | 7.38 | 72.321 | 70.321
45 | 30 | 7.08 | 72.258 | 71.271
45 | 58 | 7.84 | 72.396 | 69.08
45 | 85 | 7.6 | 72.353 | 69.719
45 | 20 | 7.58 | 72.351 | 69.772
45 | 133 | 7.3 | 72.305 | 70.552
45 | 102 | 7.26 | 72.303 | 70.671
45 | 82 | 7.32 | 72.309 | 70.493
45 | 46 | 7.56 | 72.347 | 69.826
45 | 32 | 7.48 | 72.339 | 70.042
45 | 78 | 7.74 | 72.377 | 69.347
45 | 51 | 7.28 | 72.307 | 70.611
45 | 140 | 7.14 | 72.274 | 71.057
45 | 44 | 7.94 | 72.413 | 68.809
45 | 66 | 7.36 | 72.316 | 70.377
45 | 42 | 7.8 | 72.389 | 69.188
45 | 138 | 7.44 | 72.331 | 70.152
45 | 34 | 7.34 | 72.312 | 70.434
45 | 116 | 7.68 | 72.367 | 69.506
45 | 87 | 7.16 | 72.279 | 70.989
45 | 104 | 7.54 | 72.344 | 69.88
45 | 130 | 7.78 | 72.384 | 69.241
45 | 37 | 7.66 | 72.363 | 69.559
45 | 90 | 8 | 72.425 | 68.645
45 | 25 | 7.76 | 72.381 | 69.294
45 | 70 | 7.22 | 72.288 | 70.795
45 | 121 | 7.2 | 72.28 | 70.858
45 | 63 | 7.5 | 72.342 | 69.987
45 | 61 | 7.98 | 72.421 | 68.7
45 | 92 | 7.02 | 72.243 | 71.509
45 | 56 | 7.12 | 72.265 | 71.126
45 | 128 | 7.92 | 72.41 | 68.864
45 | 97 | 7.72 | 72.374 | 69.4
45 | 27 | 7.9 | 72.407 | 68.918
45 | 22 | 7.24 | 72.3 | 70.732
45 | 75 | 7.88 | 72.403 | 68.973
45 | 106 | 7.1 | 72.262 | 71.197
45 | 80 | 7.46 | 72.335 | 70.097
45 | 94 | 7.86 | 72.399 | 69.026
45 | 114 | 7.82 | 72.393 | 69.134
45 | 123 | 7.52 | 72.344 | 69.934
45 | 126 | 7.04 | 72.249 | 71.427
45 | 135 | 7.64 | 72.36 | 69.613
45 | 109 | 7.96 | 72.417 | 68.755
45 | 99 | 7.4 | 72.324 | 70.265
45 | 73 | 7.06 | 72.254 | 71.348
45 | 68 | 7.62 | 72.357 | 69.666
58 | 68 | 9.61 | 72.308 | 65.969
127 | 68 | 9.88 | 80.348 | 66.776
45 | 68 | 8.68 | 72.474 | 67.366
95 | 68 | 8.11 | 74.933 | 69.246
53 | 68 | 8.41 | 71.662 | 67.284
55 | 68 | 8.83 | 71.689 | 67.282
115 | 68 | 9.79 | 78.925 | 66.791
139 | 68 | 8.47 | 80.68 | 67.871
73 | 68 | 8.2 | 72.399 | 68.526
87 | 68 | 8.77 | 74.345 | 68.135
83 | 68 | 8.02 | 73.227 | 69.312
77 | 68 | 9.01 | 73.31 | 67.456
136 | 68 | 8.08 | 79.807 | 69.796
113 | 68 | 9.4 | 78.527 | 67.441
64 | 68 | 8.53 | 71.84 | 68.241
61 | 68 | 8.14 | 71.648 | 68.492
138 | 68 | 9.94 | 81.567 | 66.835
123 | 68 | 9.13 | 79.448 | 68.024
47 | 68 | 9.46 | 72.499 | 65.971
107 | 68 | 8.65 | 77.094 | 68.841
106 | 68 | 10 | 77.926 | 66.344
108 | 68 | 8.17 | 76.667 | 69.22
116 | 68 | 8.44 | 78.213 | 67.978
137 | 68 | 9.58 | 81.029 | 67.368
48 | 68 | 9.85 | 72.407 | 65.423
135 | 68 | 9.19 | 80.859 | 68.062
118 | 68 | 8.8 | 78.449 | 68.592
91 | 68 | 9.55 | 75.706 | 66.779
75 | 68 | 8.62 | 72.793 | 68.236
110 | 68 | 9.04 | 77.838 | 68.07
130 | 68 | 8.74 | 79.81 | 68.864
98 | 68 | 8.89 | 76.142 | 68.175
96 | 68 | 8.5 | 75.326 | 68.675
66 | 68 | 8.95 | 72.282 | 67.305
47 | 47 | 7.5 | 72.019 | 69.656
49 | 49 | 7.5 | 71.848 | 69.375
51 | 51 | 7.5 | 71.677 | 69.132
53 | 53 | 7.5 | 71.644 | 68.956
55 | 55 | 7.5 | 71.696 | 68.811
57 | 57 | 7.5 | 71.908 | 68.714
59 | 59 | 7.5 | 72.227 | 68.648
61 | 61 | 7.5 | 72.434 | 68.603
63 | 63 | 7.5 | 72.665 | 68.607
65 | 65 | 7.5 | 72.923 | 68.646
67 | 67 | 7.5 | 73.129 | 68.698
69 | 69 | 7.5 | 73.385 | 68.764
71 | 71 | 7.5 | 73.652 | 68.869
45 | 45 | 7.5 | 72.342 | 69.987
49 | 49 | 7 | 71.653 | 70.909
51 | 51 | 7 | 71.445 | 70.665
53 | 53 | 7 | 71.277 | 70.482
55 | 55 | 7 | 71.216 | 70.332
49 | 49 | 8 | 72.037 | 68.057
51 | 51 | 8 | 71.979 | 67.825
53 | 53 | 8 | 72.079 | 67.656
55 | 55 | 8 | 72.513 | 67.527
56 | 56 | 7 | 71.395 | 70.297
57 | 57 | 7 | 71.403 | 70.239
58 | 58 | 7 | 71.478 | 70.208
59 | 59 | 7 | 71.563 | 70.189
60 | 60 | 7 | 71.627 | 70.139
61 | 61 | 7 | 71.691 | 70.128
62 | 62 | 7 | 71.845 | 70.139
63 | 63 | 7 | 71.915 | 70.127
64 | 64 | 7 | 71.983 | 70.138
54 | 54 | 7 | 71.209 | 70.398
68 | 54 | 7 | 71.656 | 70.708
109 | 54 | 7 | 76.543 | 71.525
68 | 68 | 7 | 72.494 | 70.225
109 | 68 | 7 | 77.632 | 71.034
109 | 109 | 7 | 78.127 | 73.143
Heatsink_BGA_2nd : Number of Internal Fins | Heatsink_BGA_1st : Number of Internal Fins | Heatsink_BGA_1st : Internal Fin Height (mm) | BGA_2nd : Junction 1 Temperature (°C) | BGA_1st : Junction 1 Temperature (°C)
45 | 45 | 7 | 72.456 | 71.564
45 | 54 | 7.7 | 72.371 | 69.453
45 | 39 | 7.18 | 72.278 | 70.922
45 | 49 | 7.42 | 72.327 | 70.208
45 | 118 | 7.38 | 72.321 | 70.321
45 | 30 | 7.08 | 72.258 | 71.271
45 | 58 | 7.84 | 72.396 | 69.08
45 | 85 | 7.6 | 72.353 | 69.719
45 | 20 | 7.58 | 72.351 | 69.772
45 | 133 | 7.3 | 72.305 | 70.552
45 | 102 | 7.26 | 72.303 | 70.671
45 | 82 | 7.32 | 72.309 | 70.493
45 | 46 | 7.56 | 72.347 | 69.826
45 | 32 | 7.48 | 72.339 | 70.042
45 | 78 | 7.74 | 72.377 | 69.347
45 | 51 | 7.28 | 72.307 | 70.611
45 | 140 | 7.14 | 72.274 | 71.057
45 | 44 | 7.94 | 72.413 | 68.809
45 | 66 | 7.36 | 72.316 | 70.377
45 | 42 | 7.8 | 72.389 | 69.188
45 | 138 | 7.44 | 72.331 | 70.152
45 | 34 | 7.34 | 72.312 | 70.434
45 | 116 | 7.68 | 72.367 | 69.506
45 | 87 | 7.16 | 72.279 | 70.989
45 | 104 | 7.54 | 72.344 | 69.88
45 | 130 | 7.78 | 72.384 | 69.241
45 | 37 | 7.66 | 72.363 | 69.559
45 | 90 | 8 | 72.425 | 68.645
45 | 25 | 7.76 | 72.381 | 69.294
45 | 70 | 7.22 | 72.288 | 70.795
45 | 121 | 7.2 | 72.28 | 70.858
45 | 63 | 7.5 | 72.342 | 69.987
45 | 61 | 7.98 | 72.421 | 68.7
45 | 92 | 7.02 | 72.243 | 71.509
45 | 56 | 7.12 | 72.265 | 71.126
45 | 128 | 7.92 | 72.41 | 68.864
45 | 97 | 7.72 | 72.374 | 69.4
45 | 27 | 7.9 | 72.407 | 68.918
45 | 22 | 7.24 | 72.3 | 70.732
45 | 75 | 7.88 | 72.403 | 68.973
45 | 106 | 7.1 | 72.262 | 71.197
45 | 80 | 7.46 | 72.335 | 70.097
45 | 94 | 7.86 | 72.399 | 69.026
45 | 114 | 7.82 | 72.393 | 69.134
45 | 123 | 7.52 | 72.344 | 69.934
45 | 126 | 7.04 | 72.249 | 71.427
45 | 135 | 7.64 | 72.36 | 69.613
45 | 109 | 7.96 | 72.417 | 68.755
45 | 99 | 7.4 | 72.324 | 70.265
45 | 73 | 7.06 | 72.254 | 71.348
45 | 68 | 7.62 | 72.357 | 69.666
58 | 68 | 9.61 | 72.308 | 65.969
127 | 68 | 9.88 | 80.348 | 66.776
45 | 68 | 8.68 | 72.474 | 67.366
95 | 68 | 8.11 | 74.933 | 69.246
53 | 68 | 8.41 | 71.662 | 67.284
55 | 68 | 8.83 | 71.689 | 67.282
115 | 68 | 9.79 | 78.925 | 66.791
139 | 68 | 8.47 | 80.68 | 67.871
73 | 68 | 8.2 | 72.399 | 68.526
87 | 68 | 8.77 | 74.345 | 68.135
83 | 68 | 8.02 | 73.227 | 69.312
77 | 68 | 9.01 | 73.31 | 67.456
136 | 68 | 8.08 | 79.807 | 69.796
113 | 68 | 9.4 | 78.527 | 67.441
64 | 68 | 8.53 | 71.84 | 68.241
61 | 68 | 8.14 | 71.648 | 68.492
138 | 68 | 9.94 | 81.567 | 66.835
123 | 68 | 9.13 | 79.448 | 68.024
47 | 68 | 9.46 | 72.499 | 65.971
107 | 68 | 8.65 | 77.094 | 68.841
106 | 68 | 10 | 77.926 | 66.344
108 | 68 | 8.17 | 76.667 | 69.22
116 | 68 | 8.44 | 78.213 | 67.978
137 | 68 | 9.58 | 81.029 | 67.368
48 | 68 | 9.85 | 72.407 | 65.423
135 | 68 | 9.19 | 80.859 | 68.062
118 | 68 | 8.8 | 78.449 | 68.592
91 | 68 | 9.55 | 75.706 | 66.779
75 | 68 | 8.62 | 72.793 | 68.236
110 | 68 | 9.04 | 77.838 | 68.07
130 | 68 | 8.74 | 79.81 | 68.864
98 | 68 | 8.89 | 76.142 | 68.175
96 | 68 | 8.5 | 75.326 | 68.675
66 | 68 | 8.95 | 72.282 | 67.305
47 | 47 | 7.5 | 72.019 | 69.656
49 | 49 | 7.5 | 71.848 | 69.375
51 | 51 | 7.5 | 71.677 | 69.132
53 | 53 | 7.5 | 71.644 | 68.956
55 | 55 | 7.5 | 71.696 | 68.811
57 | 57 | 7.5 | 71.908 | 68.714
59 | 59 | 7.5 | 72.227 | 68.648
61 | 61 | 7.5 | 72.434 | 68.603
63 | 63 | 7.5 | 72.665 | 68.607
65 | 65 | 7.5 | 72.923 | 68.646
67 | 67 | 7.5 | 73.129 | 68.698
69 | 69 | 7.5 | 73.385 | 68.764
71 | 71 | 7.5 | 73.652 | 68.869
45 | 45 | 7.5 | 72.342 | 69.987
49 | 49 | 7 | 71.653 | 70.909
51 | 51 | 7 | 71.445 | 70.665
53 | 53 | 7 | 71.277 | 70.482
55 | 55 | 7 | 71.216 | 70.332
49 | 49 | 8 | 72.037 | 68.057
51 | 51 | 8 | 71.979 | 67.825
53 | 53 | 8 | 72.079 | 67.656
55 | 55 | 8 | 72.513 | 67.527
56 | 56 | 7 | 71.395 | 70.297
57 | 57 | 7 | 71.403 | 70.239
58 | 58 | 7 | 71.478 | 70.208
59 | 59 | 7 | 71.563 | 70.189
60 | 60 | 7 | 71.627 | 70.139
61 | 61 | 7 | 71.691 | 70.128
62 | 62 | 7 | 71.845 | 70.139
63 | 63 | 7 | 71.915 | 70.127
64 | 64 | 7 | 71.983 | 70.138
54 | 54 | 7 | 71.209 | 70.398
68 | 54 | 7 | 71.656 | 70.708
109 | 54 | 7 | 76.543 | 71.525
68 | 68 | 7 | 72.494 | 70.225
109 | 68 | 7 | 77.632 | 71.034
109 | 109 | 7 | 78.127 | 73.143
Heatsink_BGA_2nd : Number of Internal Fins | Heatsink_BGA_1st : Number of Internal Fins | Heatsink_BGA_1st : Internal Fin Height (mm) | BGA_2nd : Junction 1 Temperature (°C) | BGA_1st : Junction 1 Temperature (°C)
45 | 45 | 7 | 72.456 | 71.564
45 | 54 | 7.7 | 72.371 | 69.453
45 | 39 | 7.18 | 72.278 | 70.922
45 | 49 | 7.42 | 72.327 | 70.208
45 | 118 | 7.38 | 72.321 | 70.321
45 | 30 | 7.08 | 72.258 | 71.271
45 | 58 | 7.84 | 72.396 | 69.08
45 | 85 | 7.6 | 72.353 | 69.719
45 | 20 | 7.58 | 72.351 | 69.772
45 | 133 | 7.3 | 72.305 | 70.552
45 | 102 | 7.26 | 72.303 | 70.671
45 | 82 | 7.32 | 72.309 | 70.493
45 | 46 | 7.56 | 72.347 | 69.826
45 | 32 | 7.48 | 72.339 | 70.042
45 | 78 | 7.74 | 72.377 | 69.347
45 | 51 | 7.28 | 72.307 | 70.611
45 | 140 | 7.14 | 72.274 | 71.057
45 | 44 | 7.94 | 72.413 | 68.809
45 | 66 | 7.36 | 72.316 | 70.377
45 | 42 | 7.8 | 72.389 | 69.188
45 | 138 | 7.44 | 72.331 | 70.152
45 | 34 | 7.34 | 72.312 | 70.434
45 | 116 | 7.68 | 72.367 | 69.506
45 | 87 | 7.16 | 72.279 | 70.989
45 | 104 | 7.54 | 72.344 | 69.88
45 | 130 | 7.78 | 72.384 | 69.241
45 | 37 | 7.66 | 72.363 | 69.559
45 | 90 | 8 | 72.425 | 68.645
45 | 25 | 7.76 | 72.381 | 69.294
45 | 70 | 7.22 | 72.288 | 70.795
45 | 121 | 7.2 | 72.28 | 70.858
45 | 63 | 7.5 | 72.342 | 69.987
45 | 61 | 7.98 | 72.421 | 68.7
45 | 92 | 7.02 | 72.243 | 71.509
45 | 56 | 7.12 | 72.265 | 71.126
45 | 128 | 7.92 | 72.41 | 68.864
45 | 97 | 7.72 | 72.374 | 69.4
45 | 27 | 7.9 | 72.407 | 68.918
45 | 22 | 7.24 | 72.3 | 70.732
45 | 75 | 7.88 | 72.403 | 68.973
45 | 106 | 7.1 | 72.262 | 71.197
45 | 80 | 7.46 | 72.335 | 70.097
45 | 94 | 7.86 | 72.399 | 69.026
45 | 114 | 7.82 | 72.393 | 69.134
45 | 123 | 7.52 | 72.344 | 69.934
45 | 126 | 7.04 | 72.249 | 71.427
45 | 135 | 7.64 | 72.36 | 69.613
45 | 109 | 7.96 | 72.417 | 68.755
45 | 99 | 7.4 | 72.324 | 70.265
45 | 73 | 7.06 | 72.254 | 71.348
45 | 68 | 7.62 | 72.357 | 69.666
58 | 68 | 9.61 | 72.308 | 65.969
127 | 68 | 9.88 | 80.348 | 66.776
45 | 68 | 8.68 | 72.474 | 67.366
95 | 68 | 8.11 | 74.933 | 69.246
53 | 68 | 8.41 | 71.662 | 67.284
55 | 68 | 8.83 | 71.689 | 67.282
115 | 68 | 9.79 | 78.925 | 66.791
139 | 68 | 8.47 | 80.68 | 67.871
73 | 68 | 8.2 | 72.399 | 68.526
87 | 68 | 8.77 | 74.345 | 68.135
83 | 68 | 8.02 | 73.227 | 69.312
77 | 68 | 9.01 | 73.31 | 67.456
136 | 68 | 8.08 | 79.807 | 69.796
113 | 68 | 9.4 | 78.527 | 67.441
64 | 68 | 8.53 | 71.84 | 68.241
61 | 68 | 8.14 | 71.648 | 68.492
138 | 68 | 9.94 | 81.567 | 66.835
123 | 68 | 9.13 | 79.448 | 68.024
47 | 68 | 9.46 | 72.499 | 65.971
107 | 68 | 8.65 | 77.094 | 68.841
106 | 68 | 10 | 77.926 | 66.344
108 | 68 | 8.17 | 76.667 | 69.22
116 | 68 | 8.44 | 78.213 | 67.978
137 | 68 | 9.58 | 81.029 | 67.368
48 | 68 | 9.85 | 72.407 | 65.423
135 | 68 | 9.19 | 80.859 | 68.062
118 | 68 | 8.8 | 78.449 | 68.592
91 | 68 | 9.55 | 75.706 | 66.779
75 | 68 | 8.62 | 72.793 | 68.236
110 | 68 | 9.04 | 77.838 | 68.07
130 | 68 | 8.74 | 79.81 | 68.864
98 | 68 | 8.89 | 76.142 | 68.175
96 | 68 | 8.5 | 75.326 | 68.675
66 | 68 | 8.95 | 72.282 | 67.305
47 | 47 | 7.5 | 72.019 | 69.656
49 | 49 | 7.5 | 71.848 | 69.375
51 | 51 | 7.5 | 71.677 | 69.132
53 | 53 | 7.5 | 71.644 | 68.956
55 | 55 | 7.5 | 71.696 | 68.811
57 | 57 | 7.5 | 71.908 | 68.714
59 | 59 | 7.5 | 72.227 | 68.648
61 | 61 | 7.5 | 72.434 | 68.603
63 | 63 | 7.5 | 72.665 | 68.607
65 | 65 | 7.5 | 72.923 | 68.646
67 | 67 | 7.5 | 73.129 | 68.698
69 | 69 | 7.5 | 73.385 | 68.764
71 | 71 | 7.5 | 73.652 | 68.869
45 | 45 | 7.5 | 72.342 | 69.987
49 | 49 | 7 | 71.653 | 70.909
51 | 51 | 7 | 71.445 | 70.665
53 | 53 | 7 | 71.277 | 70.482
55 | 55 | 7 | 71.216 | 70.332
49 | 49 | 8 | 72.037 | 68.057
51 | 51 | 8 | 71.979 | 67.825
53 | 53 | 8 | 72.079 | 67.656
55 | 55 | 8 | 72.513 | 67.527
56 | 56 | 7 | 71.395 | 70.297
57 | 57 | 7 | 71.403 | 70.239
58 | 58 | 7 | 71.478 | 70.208
59 | 59 | 7 | 71.563 | 70.189
60 | 60 | 7 | 71.627 | 70.139
61 | 61 | 7 | 71.691 | 70.128
62 | 62 | 7 | 71.845 | 70.139
63 | 63 | 7 | 71.915 | 70.127
64 | 64 | 7 | 71.983 | 70.138
54 | 54 | 7 | 71.209 | 70.398
68 | 54 | 7 | 71.656 | 70.708
109 | 54 | 7 | 76.543 | 71.525
68 | 68 | 7 | 72.494 | 70.225
109 | 68 | 7 | 77.632 | 71.034
109 | 109 | 7 | 78.127 | 73.143
Heatsink_BGA_2nd : Number of Internal Fins | Heatsink_BGA_1st : Number of Internal Fins | Heatsink_BGA_1st : Internal Fin Height (mm) | BGA_2nd : Junction 1 Temperature (°C) | BGA_1st : Junction 1 Temperature (°C)
45 | 45 | 7 | 72.456 | 71.564
45 | 54 | 7.7 | 72.371 | 69.453
45 | 39 | 7.18 | 72.278 | 70.922
45 | 49 | 7.42 | 72.327 | 70.208
45 | 118 | 7.38 | 72.321 | 70.321
45 | 30 | 7.08 | 72.258 | 71.271
45 | 58 | 7.84 | 72.396 | 69.08
45 | 85 | 7.6 | 72.353 | 69.719
45 | 20 | 7.58 | 72.351 | 69.772
45 | 133 | 7.3 | 72.305 | 70.552
45 | 102 | 7.26 | 72.303 | 70.671
45 | 82 | 7.32 | 72.309 | 70.493
45 | 46 | 7.56 | 72.347 | 69.826
45 | 32 | 7.48 | 72.339 | 70.042
45 | 78 | 7.74 | 72.377 | 69.347
45 | 51 | 7.28 | 72.307 | 70.611
45 | 140 | 7.14 | 72.274 | 71.057
45 | 44 | 7.94 | 72.413 | 68.809
45 | 66 | 7.36 | 72.316 | 70.377
45 | 42 | 7.8 | 72.389 | 69.188
45 | 138 | 7.44 | 72.331 | 70.152
45 | 34 | 7.34 | 72.312 | 70.434
45 | 116 | 7.68 | 72.367 | 69.506
45 | 87 | 7.16 | 72.279 | 70.989
45 | 104 | 7.54 | 72.344 | 69.88
45 | 130 | 7.78 | 72.384 | 69.241
45 | 37 | 7.66 | 72.363 | 69.559
45 | 90 | 8 | 72.425 | 68.645
45 | 25 | 7.76 | 72.381 | 69.294
45 | 70 | 7.22 | 72.288 | 70.795
45 | 121 | 7.2 | 72.28 | 70.858
45 | 63 | 7.5 | 72.342 | 69.987
45 | 61 | 7.98 | 72.421 | 68.7
45 | 92 | 7.02 | 72.243 | 71.509
45 | 56 | 7.12 | 72.265 | 71.126
45 | 128 | 7.92 | 72.41 | 68.864
45 | 97 | 7.72 | 72.374 | 69.4
45 | 27 | 7.9 | 72.407 | 68.918
45 | 22 | 7.24 | 72.3 | 70.732
45 | 75 | 7.88 | 72.403 | 68.973
45 | 106 | 7.1 | 72.262 | 71.197
45 | 80 | 7.46 | 72.335 | 70.097
45 | 94 | 7.86 | 72.399 | 69.026
45 | 114 | 7.82 | 72.393 | 69.134
45 | 123 | 7.52 | 72.344 | 69.934
45 | 126 | 7.04 | 72.249 | 71.427
45 | 135 | 7.64 | 72.36 | 69.613
45 | 109 | 7.96 | 72.417 | 68.755
45 | 99 | 7.4 | 72.324 | 70.265
45 | 73 | 7.06 | 72.254 | 71.348
45 | 68 | 7.62 | 72.357 | 69.666
58 | 68 | 9.61 | 72.308 | 65.969
127 | 68 | 9.88 | 80.348 | 66.776
45 | 68 | 8.68 | 72.474 | 67.366
95 | 68 | 8.11 | 74.933 | 69.246
53 | 68 | 8.41 | 71.662 | 67.284
55 | 68 | 8.83 | 71.689 | 67.282
115 | 68 | 9.79 | 78.925 | 66.791
139 | 68 | 8.47 | 80.68 | 67.871
73 | 68 | 8.2 | 72.399 | 68.526
87 | 68 | 8.77 | 74.345 | 68.135
83 | 68 | 8.02 | 73.227 | 69.312
77 | 68 | 9.01 | 73.31 | 67.456
136 | 68 | 8.08 | 79.807 | 69.796
113 | 68 | 9.4 | 78.527 | 67.441
64 | 68 | 8.53 | 71.84 | 68.241
61 | 68 | 8.14 | 71.648 | 68.492
138 | 68 | 9.94 | 81.567 | 66.835
123 | 68 | 9.13 | 79.448 | 68.024
47 | 68 | 9.46 | 72.499 | 65.971
107 | 68 | 8.65 | 77.094 | 68.841
106 | 68 | 10 | 77.926 | 66.344
108 | 68 | 8.17 | 76.667 | 69.22
116 | 68 | 8.44 | 78.213 | 67.978
137 | 68 | 9.58 | 81.029 | 67.368
48 | 68 | 9.85 | 72.407 | 65.423
135 | 68 | 9.19 | 80.859 | 68.062
118 | 68 | 8.8 | 78.449 | 68.592
91 | 68 | 9.55 | 75.706 | 66.779
75 | 68 | 8.62 | 72.793 | 68.236
110 | 68 | 9.04 | 77.838 | 68.07
130 | 68 | 8.74 | 79.81 | 68.864
98 | 68 | 8.89 | 76.142 | 68.175
96 | 68 | 8.5 | 75.326 | 68.675
66 | 68 | 8.95 | 72.282 | 67.305
47 | 47 | 7.5 | 72.019 | 69.656
49 | 49 | 7.5 | 71.848 | 69.375
51 | 51 | 7.5 | 71.677 | 69.132
53 | 53 | 7.5 | 71.644 | 68.956
55 | 55 | 7.5 | 71.696 | 68.811
57 | 57 | 7.5 | 71.908 | 68.714
59 | 59 | 7.5 | 72.227 | 68.648
61 | 61 | 7.5 | 72.434 | 68.603
63 | 63 | 7.5 | 72.665 | 68.607
65 | 65 | 7.5 | 72.923 | 68.646
67 | 67 | 7.5 | 73.129 | 68.698
69 | 69 | 7.5 | 73.385 | 68.764
71 | 71 | 7.5 | 73.652 | 68.869
45 | 45 | 7.5 | 72.342 | 69.987
49 | 49 | 7 | 71.653 | 70.909
51 | 51 | 7 | 71.445 | 70.665
53 | 53 | 7 | 71.277 | 70.482
55 | 55 | 7 | 71.216 | 70.332
49 | 49 | 8 | 72.037 | 68.057
51 | 51 | 8 | 71.979 | 67.825
53 | 53 | 8 | 72.079 | 67.656
55 | 55 | 8 | 72.513 | 67.527
56 | 56 | 7 | 71.395 | 70.297
57 | 57 | 7 | 71.403 | 70.239
58 | 58 | 7 | 71.478 | 70.208
59 | 59 | 7 | 71.563 | 70.189
60 | 60 | 7 | 71.627 | 70.139
61 | 61 | 7 | 71.691 | 70.128
62 | 62 | 7 | 71.845 | 70.139
63 | 63 | 7 | 71.915 | 70.127
64 | 64 | 7 | 71.983 | 70.138
54 | 54 | 7 | 71.209 | 70.398
68 | 54 | 7 | 71.656 | 70.708
109 | 54 | 7 | 76.543 | 71.525
68 | 68 | 7 | 72.494 | 70.225
109 | 68 | 7 | 77.632 | 71.034
109 | 109 | 7 | 78.127 | 73.143
Heatsink_BGA_2nd : Number of Internal Fins | Heatsink_BGA_1st : Number of Internal Fins | Heatsink_BGA_1st : Internal Fin Height (mm) | BGA_2nd : Junction 1 Temperature (°C) | BGA_1st : Junction 1 Temperature (°C)
45 | 45 | 7 | 72.456 | 71.564
45 | 54 | 7.7 | 72.371 | 69.453
45 | 39 | 7.18 | 72.278 | 70.922
45 | 49 | 7.42 | 72.327 | 70.208
45 | 118 | 7.38 | 72.321 | 70.321
45 | 30 | 7.08 | 72.258 | 71.271
45 | 58 | 7.84 | 72.396 | 69.08
45 | 85 | 7.6 | 72.353 | 69.719
45 | 20 | 7.58 | 72.351 | 69.772
45 | 133 | 7.3 | 72.305 | 70.552
45 | 102 | 7.26 | 72.303 | 70.671
45 | 82 | 7.32 | 72.309 | 70.493
45 | 46 | 7.56 | 72.347 | 69.826
45 | 32 | 7.48 | 72.339 | 70.042
45 | 78 | 7.74 | 72.377 | 69.347
45 | 51 | 7.28 | 72.307 | 70.611
45 | 140 | 7.14 | 72.274 | 71.057
45 | 44 | 7.94 | 72.413 | 68.809
45 | 66 | 7.36 | 72.316 | 70.377
45 | 42 | 7.8 | 72.389 | 69.188
45 | 138 | 7.44 | 72.331 | 70.152
45 | 34 | 7.34 | 72.312 | 70.434
45 | 116 | 7.68 | 72.367 | 69.506
45 | 87 | 7.16 | 72.279 | 70.989
45 | 104 | 7.54 | 72.344 | 69.88
45 | 130 | 7.78 | 72.384 | 69.241
45 | 37 | 7.66 | 72.363 | 69.559
45 | 90 | 8 | 72.425 | 68.645
45 | 25 | 7.76 | 72.381 | 69.294
45 | 70 | 7.22 | 72.288 | 70.795
45 | 121 | 7.2 | 72.28 | 70.858
45 | 63 | 7.5 | 72.342 | 69.987
45 | 61 | 7.98 | 72.421 | 68.7
45 | 92 | 7.02 | 72.243 | 71.509
45 | 56 | 7.12 | 72.265 | 71.126
45 | 128 | 7.92 | 72.41 | 68.864
45 | 97 | 7.72 | 72.374 | 69.4
45 | 27 | 7.9 | 72.407 | 68.918
45 | 22 | 7.24 | 72.3 | 70.732
45 | 75 | 7.88 | 72.403 | 68.973
45 | 106 | 7.1 | 72.262 | 71.197
45 | 80 | 7.46 | 72.335 | 70.097
45 | 94 | 7.86 | 72.399 | 69.026
45 | 114 | 7.82 | 72.393 | 69.134
45 | 123 | 7.52 | 72.344 | 69.934
45 | 126 | 7.04 | 72.249 | 71.427
45 | 135 | 7.64 | 72.36 | 69.613
45 | 109 | 7.96 | 72.417 | 68.755
45 | 99 | 7.4 | 72.324 | 70.265
45 | 73 | 7.06 | 72.254 | 71.348
45 | 68 | 7.62 | 72.357 | 69.666
58 | 68 | 9.61 | 72.308 | 65.969
127 | 68 | 9.88 | 80.348 | 66.776
45 | 68 | 8.68 | 72.474 | 67.366
95 | 68 | 8.11 | 74.933 | 69.246
53 | 68 | 8.41 | 71.662 | 67.284
55 | 68 | 8.83 | 71.689 | 67.282
115 | 68 | 9.79 | 78.925 | 66.791
139 | 68 | 8.47 | 80.68 | 67.871
73 | 68 | 8.2 | 72.399 | 68.526
87 | 68 | 8.77 | 74.345 | 68.135
83 | 68 | 8.02 | 73.227 | 69.312
77 | 68 | 9.01 | 73.31 | 67.456
136 | 68 | 8.08 | 79.807 | 69.796
113 | 68 | 9.4 | 78.527 | 67.441
64 | 68 | 8.53 | 71.84 | 68.241
61 | 68 | 8.14 | 71.648 | 68.492
138 | 68 | 9.94 | 81.567 | 66.835
123 | 68 | 9.13 | 79.448 | 68.024
47 | 68 | 9.46 | 72.499 | 65.971
107 | 68 | 8.65 | 77.094 | 68.841
106 | 68 | 10 | 77.926 | 66.344
108 | 68 | 8.17 | 76.667 | 69.22
116 | 68 | 8.44 | 78.213 | 67.978
137 | 68 | 9.58 | 81.029 | 67.368
48 | 68 | 9.85 | 72.407 | 65.423
135 | 68 | 9.19 | 80.859 | 68.062
118 | 68 | 8.8 | 78.449 | 68.592
91 | 68 | 9.55 | 75.706 | 66.779
75 | 68 | 8.62 | 72.793 | 68.236
110 | 68 | 9.04 | 77.838 | 68.07
130 | 68 | 8.74 | 79.81 | 68.864
98 | 68 | 8.89 | 76.142 | 68.175
96 | 68 | 8.5 | 75.326 | 68.675
66 | 68 | 8.95 | 72.282 | 67.305
47 | 47 | 7.5 | 72.019 | 69.656
49 | 49 | 7.5 | 71.848 | 69.375
51 | 51 | 7.5 | 71.677 | 69.132
53 | 53 | 7.5 | 71.644 | 68.956
55 | 55 | 7.5 | 71.696 | 68.811
57 | 57 | 7.5 | 71.908 | 68.714
59 | 59 | 7.5 | 72.227 | 68.648
61 | 61 | 7.5 | 72.434 | 68.603
63 | 63 | 7.5 | 72.665 | 68.607
65 | 65 | 7.5 | 72.923 | 68.646
67 | 67 | 7.5 | 73.129 | 68.698
69 | 69 | 7.5 | 73.385 | 68.764
71 | 71 | 7.5 | 73.652 | 68.869
45 | 45 | 7.5 | 72.342 | 69.987
49 | 49 | 7 | 71.653 | 70.909
51 | 51 | 7 | 71.445 | 70.665
53 | 53 | 7 | 71.277 | 70.482
55 | 55 | 7 | 71.216 | 70.332
49 | 49 | 8 | 72.037 | 68.057
51 | 51 | 8 | 71.979 | 67.825
53 | 53 | 8 | 72.079 | 67.656
55 | 55 | 8 | 72.513 | 67.527
56 | 56 | 7 | 71.395 | 70.297
57 | 57 | 7 | 71.403 | 70.239
58 | 58 | 7 | 71.478 | 70.208
59 | 59 | 7 | 71.563 | 70.189
60 | 60 | 7 | 71.627 | 70.139
61 | 61 | 7 | 71.691 | 70.128
62 | 62 | 7 | 71.845 | 70.139
63 | 63 | 7 | 71.915 | 70.127
64 | 64 | 7 | 71.983 | 70.138
54 | 54 | 7 | 71.209 | 70.398
68 | 54 | 7 | 71.656 | 70.708
109 | 54 | 7 | 76.543 | 71.525
68 | 68 | 7 | 72.494 | 70.225
109 | 68 | 7 | 77.632 | 71.034
109 | 109 | 7 | 78.127 | 73.143
Heatsink_BGA_2nd : Number of Internal Fins | Heatsink_BGA_1st : Number of Internal Fins | Heatsink_BGA_1st : Internal Fin Height (mm) | BGA_2nd : Junction 1 Temperature (°C) | BGA_1st : Junction 1 Temperature (°C)
45 | 45 | 7 | 72.456 | 71.564
45 | 54 | 7.7 | 72.371 | 69.453
45 | 39 | 7.18 | 72.278 | 70.922
45 | 49 | 7.42 | 72.327 | 70.208
45 | 118 | 7.38 | 72.321 | 70.321
45 | 30 | 7.08 | 72.258 | 71.271
45 | 58 | 7.84 | 72.396 | 69.08
45 | 85 | 7.6 | 72.353 | 69.719
45 | 20 | 7.58 | 72.351 | 69.772
45 | 133 | 7.3 | 72.305 | 70.552
45 | 102 | 7.26 | 72.303 | 70.671
45 | 82 | 7.32 | 72.309 | 70.493
45 | 46 | 7.56 | 72.347 | 69.826
45 | 32 | 7.48 | 72.339 | 70.042
45 | 78 | 7.74 | 72.377 | 69.347
45 | 51 | 7.28 | 72.307 | 70.611
45 | 140 | 7.14 | 72.274 | 71.057
45 | 44 | 7.94 | 72.413 | 68.809
45 | 66 | 7.36 | 72.316 | 70.377
45 | 42 | 7.8 | 72.389 | 69.188
45 | 138 | 7.44 | 72.331 | 70.152
45 | 34 | 7.34 | 72.312 | 70.434
45 | 116 | 7.68 | 72.367 | 69.506
45 | 87 | 7.16 | 72.279 | 70.989
45 | 104 | 7.54 | 72.344 | 69.88
45 | 130 | 7.78 | 72.384 | 69.241
45 | 37 | 7.66 | 72.363 | 69.559
45 | 90 | 8 | 72.425 | 68.645
45 | 25 | 7.76 | 72.381 | 69.294
45 | 70 | 7.22 | 72.288 | 70.795
45 | 121 | 7.2 | 72.28 | 70.858
45 | 63 | 7.5 | 72.342 | 69.987
45 | 61 | 7.98 | 72.421 | 68.7
45 | 92 | 7.02 | 72.243 | 71.509
45 | 56 | 7.12 | 72.265 | 71.126
45 | 128 | 7.92 | 72.41 | 68.864
45 | 97 | 7.72 | 72.374 | 69.4
45 | 27 | 7.9 | 72.407 | 68.918
45 | 22 | 7.24 | 72.3 | 70.732
45 | 75 | 7.88 | 72.403 | 68.973
45 | 106 | 7.1 | 72.262 | 71.197
45 | 80 | 7.46 | 72.335 | 70.097
45 | 94 | 7.86 | 72.399 | 69.026
45 | 114 | 7.82 | 72.393 | 69.134
45 | 123 | 7.52 | 72.344 | 69.934
45 | 126 | 7.04 | 72.249 | 71.427
45 | 135 | 7.64 | 72.36 | 69.613
45 | 109 | 7.96 | 72.417 | 68.755
45 | 99 | 7.4 | 72.324 | 70.265
45 | 73 | 7.06 | 72.254 | 71.348
45 | 68 | 7.62 | 72.357 | 69.666
58 | 68 | 9.61 | 72.308 | 65.969
127 | 68 | 9.88 | 80.348 | 66.776
45 | 68 | 8.68 | 72.474 | 67.366
95 | 68 | 8.11 | 74.933 | 69.246
53 | 68 | 8.41 | 71.662 | 67.284
55 | 68 | 8.83 | 71.689 | 67.282
115 | 68 | 9.79 | 78.925 | 66.791
139 | 68 | 8.47 | 80.68 | 67.871
73 | 68 | 8.2 | 72.399 | 68.526
87 | 68 | 8.77 | 74.345 | 68.135
83 | 68 | 8.02 | 73.227 | 69.312
77 | 68 | 9.01 | 73.31 | 67.456
136 | 68 | 8.08 | 79.807 | 69.796
113 | 68 | 9.4 | 78.527 | 67.441
64 | 68 | 8.53 | 71.84 | 68.241
61 | 68 | 8.14 | 71.648 | 68.492
138 | 68 | 9.94 | 81.567 | 66.835
123 | 68 | 9.13 | 79.448 | 68.024
47 | 68 | 9.46 | 72.499 | 65.971
107 | 68 | 8.65 | 77.094 | 68.841
106 | 68 | 10 | 77.926 | 66.344
108 | 68 | 8.17 | 76.667 | 69.22
116 | 68 | 8.44 | 78.213 | 67.978
137 | 68 | 9.58 | 81.029 | 67.368
48 | 68 | 9.85 | 72.407 | 65.423
135 | 68 | 9.19 | 80.859 | 68.062
118 | 68 | 8.8 | 78.449 | 68.592
91 | 68 | 9.55 | 75.706 | 66.779
75 | 68 | 8.62 | 72.793 | 68.236
110 | 68 | 9.04 | 77.838 | 68.07
130 | 68 | 8.74 | 79.81 | 68.864
98 | 68 | 8.89 | 76.142 | 68.175
96 | 68 | 8.5 | 75.326 | 68.675
66 | 68 | 8.95 | 72.282 | 67.305
47 | 47 | 7.5 | 72.019 | 69.656
49 | 49 | 7.5 | 71.848 | 69.375
51 | 51 | 7.5 | 71.677 | 69.132
53 | 53 | 7.5 | 71.644 | 68.956
55 | 55 | 7.5 | 71.696 | 68.811
57 | 57 | 7.5 | 71.908 | 68.714
59 | 59 | 7.5 | 72.227 | 68.648
61 | 61 | 7.5 | 72.434 | 68.603
63 | 63 | 7.5 | 72.665 | 68.607
65 | 65 | 7.5 | 72.923 | 68.646
67 | 67 | 7.5 | 73.129 | 68.698
69 | 69 | 7.5 | 73.385 | 68.764
71 | 71 | 7.5 | 73.652 | 68.869
45 | 45 | 7.5 | 72.342 | 69.987
49 | 49 | 7 | 71.653 | 70.909
51 | 51 | 7 | 71.445 | 70.665
53 | 53 | 7 | 71.277 | 70.482
55 | 55 | 7 | 71.216 | 70.332
49 | 49 | 8 | 72.037 | 68.057
51 | 51 | 8 | 71.979 | 67.825
53 | 53 | 8 | 72.079 | 67.656
55 | 55 | 8 | 72.513 | 67.527
56 | 56 | 7 | 71.395 | 70.297
57 | 57 | 7 | 71.403 | 70.239
58 | 58 | 7 | 71.478 | 70.208
59 | 59 | 7 | 71.563 | 70.189
60 | 60 | 7 | 71.627 | 70.139
61 | 61 | 7 | 71.691 | 70.128
62 | 62 | 7 | 71.845 | 70.139
63 | 63 | 7 | 71.915 | 70.127
64 | 64 | 7 | 71.983 | 70.138
54 | 54 | 7 | 71.209 | 70.398
68 | 54 | 7 | 71.656 | 70.708
109 | 54 | 7 | 76.543 | 71.525
68 | 68 | 7 | 72.494 | 70.225
109 | 68 | 7 | 77.632 | 71.034
109 | 109 | 7 | 78.127 | 73.143
Heatsink_BGA_2nd : Number of Internal Fins | Heatsink_BGA_1st : Number of Internal Fins | Heatsink_BGA_1st : Internal Fin Height (mm) | BGA_2nd : Junction 1 Temperature (°C) | BGA_1st : Junction 1 Temperature (°C)
45 | 45 | 7 | 72.456 | 71.564
45 | 54 | 7.7 | 72.371 | 69.453
45 | 39 | 7.18 | 72.278 | 70.922
45 | 49 | 7.42 | 72.327 | 70.208
45 | 118 | 7.38 | 72.321 | 70.321
45 | 30 | 7.08 | 72.258 | 71.271
45 | 58 | 7.84 | 72.396 | 69.08
45 | 85 | 7.6 | 72.353 | 69.719
45 | 20 | 7.58 | 72.351 | 69.772
45 | 133 | 7.3 | 72.305 | 70.552
45 | 102 | 7.26 | 72.303 | 70.671
45 | 82 | 7.32 | 72.309 | 70.493
45 | 46 | 7.56 | 72.347 | 69.826
45 | 32 | 7.48 | 72.339 | 70.042
45 | 78 | 7.74 | 72.377 | 69.347
45 | 51 | 7.28 | 72.307 | 70.611
45 | 140 | 7.14 | 72.274 | 71.057
45 | 44 | 7.94 | 72.413 | 68.809
45 | 66 | 7.36 | 72.316 | 70.377
45 | 42 | 7.8 | 72.389 | 69.188
45 | 138 | 7.44 | 72.331 | 70.152
45 | 34 | 7.34 | 72.312 | 70.434
45 | 116 | 7.68 | 72.367 | 69.506
45 | 87 | 7.16 | 72.279 | 70.989
45 | 104 | 7.54 | 72.344 | 69.88
45 | 130 | 7.78 | 72.384 | 69.241
45 | 37 | 7.66 | 72.363 | 69.559
45 | 90 | 8 | 72.425 | 68.645
45 | 25 | 7.76 | 72.381 | 69.294
45 | 70 | 7.22 | 72.288 | 70.795
45 | 121 | 7.2 | 72.28 | 70.858
45 | 63 | 7.5 | 72.342 | 69.987
45 | 61 | 7.98 | 72.421 | 68.7
45 | 92 | 7.02 | 72.243 | 71.509
45 | 56 | 7.12 | 72.265 | 71.126
45 | 128 | 7.92 | 72.41 | 68.864
45 | 97 | 7.72 | 72.374 | 69.4
45 | 27 | 7.9 | 72.407 | 68.918
45 | 22 | 7.24 | 72.3 | 70.732
45 | 75 | 7.88 | 72.403 | 68.973
45 | 106 | 7.1 | 72.262 | 71.197
45 | 80 | 7.46 | 72.335 | 70.097
45 | 94 | 7.86 | 72.399 | 69.026
45 | 114 | 7.82 | 72.393 | 69.134
45 | 123 | 7.52 | 72.344 | 69.934
45 | 126 | 7.04 | 72.249 | 71.427
45 | 135 | 7.64 | 72.36 | 69.613
45 | 109 | 7.96 | 72.417 | 68.755
45 | 99 | 7.4 | 72.324 | 70.265
45 | 73 | 7.06 | 72.254 | 71.348
45 | 68 | 7.62 | 72.357 | 69.666
58 | 68 | 9.61 | 72.308 | 65.969
127 | 68 | 9.88 | 80.348 | 66.776
45 | 68 | 8.68 | 72.474 | 67.366
95 | 68 | 8.11 | 74.933 | 69.246
53 | 68 | 8.41 | 71.662 | 67.284
55 | 68 | 8.83 | 71.689 | 67.282
115 | 68 | 9.79 | 78.925 | 66.791
139 | 68 | 8.47 | 80.68 | 67.871
73 | 68 | 8.2 | 72.399 | 68.526
87 | 68 | 8.77 | 74.345 | 68.135
83 | 68 | 8.02 | 73.227 | 69.312
77 | 68 | 9.01 | 73.31 | 67.456
136 | 68 | 8.08 | 79.807 | 69.796
113 | 68 | 9.4 | 78.527 | 67.441
64 | 68 | 8.53 | 71.84 | 68.241
61 | 68 | 8.14 | 71.648 | 68.492
138 | 68 | 9.94 | 81.567 | 66.835
123 | 68 | 9.13 | 79.448 | 68.024
47 | 68 | 9.46 | 72.499 | 65.971
107 | 68 | 8.65 | 77.094 | 68.841
106 | 68 | 10 | 77.926 | 66.344
108 | 68 | 8.17 | 76.667 | 69.22
116 | 68 | 8.44 | 78.213 | 67.978
137 | 68 | 9.58 | 81.029 | 67.368
48 | 68 | 9.85 | 72.407 | 65.423
135 | 68 | 9.19 | 80.859 | 68.062
118 | 68 | 8.8 | 78.449 | 68.592
91 | 68 | 9.55 | 75.706 | 66.779
75 | 68 | 8.62 | 72.793 | 68.236
110 | 68 | 9.04 | 77.838 | 68.07
130 | 68 | 8.74 | 79.81 | 68.864
98 | 68 | 8.89 | 76.142 | 68.175
96 | 68 | 8.5 | 75.326 | 68.675
66 | 68 | 8.95 | 72.282 | 67.305
47 | 47 | 7.5 | 72.019 | 69.656
49 | 49 | 7.5 | 71.848 | 69.375
51 | 51 | 7.5 | 71.677 | 69.132
53 | 53 | 7.5 | 71.644 | 68.956
55 | 55 | 7.5 | 71.696 | 68.811
57 | 57 | 7.5 | 71.908 | 68.714
59 | 59 | 7.5 | 72.227 | 68.648
61 | 61 | 7.5 | 72.434 | 68.603
63 | 63 | 7.5 | 72.665 | 68.607
65 | 65 | 7.5 | 72.923 | 68.646
67 | 67 | 7.5 | 73.129 | 68.698
69 | 69 | 7.5 | 73.385 | 68.764
71 | 71 | 7.5 | 73.652 | 68.869
45 | 45 | 7.5 | 72.342 | 69.987
49 | 49 | 7 | 71.653 | 70.909
51 | 51 | 7 | 71.445 | 70.665
53 | 53 | 7 | 71.277 | 70.482
55 | 55 | 7 | 71.216 | 70.332
49 | 49 | 8 | 72.037 | 68.057
51 | 51 | 8 | 71.979 | 67.825
53 | 53 | 8 | 72.079 | 67.656
55 | 55 | 8 | 72.513 | 67.527
56 | 56 | 7 | 71.395 | 70.297
57 | 57 | 7 | 71.403 | 70.239
58 | 58 | 7 | 71.478 | 70.208
59 | 59 | 7 | 71.563 | 70.189
60 | 60 | 7 | 71.627 | 70.139
61 | 61 | 7 | 71.691 | 70.128
62 | 62 | 7 | 71.845 | 70.139
63 | 63 | 7 | 71.915 | 70.127
64 | 64 | 7 | 71.983 | 70.138
54 | 54 | 7 | 71.209 | 70.398
68 | 54 | 7 | 71.656 | 70.708
109 | 54 | 7 | 76.543 | 71.525
68 | 68 | 7 | 72.494 | 70.225
109 | 68 | 7 | 77.632 | 71.034
109 | 109 | 7 | 78.127 | 73.143
Heatsink_BGA_2nd : Number of Internal Fins | Heatsink_BGA_1st : Number of Internal Fins | Heatsink_BGA_1st : Internal Fin Height (mm) | BGA_2nd : Junction 1 Temperature (°C) | BGA_1st : Junction 1 Temperature (°C)
45 | 45 | 7 | 72.456 | 71.564
45 | 54 | 7.7 | 72.371 | 69.453
45 | 39 | 7.18 | 72.278 | 70.922
45 | 49 | 7.42 | 72.327 | 70.208
45 | 118 | 7.38 | 72.321 | 70.321
45 | 30 | 7.08 | 72.258 | 71.271
45 | 58 | 7.84 | 72.396 | 69.08
45 | 85 | 7.6 | 72.353 | 69.719
45 | 20 | 7.58 | 72.351 | 69.772
45 | 133 | 7.3 | 72.305 | 70.552
45 | 102 | 7.26 | 72.303 | 70.671
45 | 82 | 7.32 | 72.309 | 70.493
45 | 46 | 7.56 | 72.347 | 69.826
45 | 32 | 7.48 | 72.339 | 70.042
45 | 78 | 7.74 | 72.377 | 69.347
45 | 51 | 7.28 | 72.307 | 70.611
45 | 140 | 7.14 | 72.274 | 71.057
45 | 44 | 7.94 | 72.413 | 68.809
45 | 66 | 7.36 | 72.316 | 70.377
45 | 42 | 7.8 | 72.389 | 69.188
45 | 138 | 7.44 | 72.331 | 70.152
45 | 34 | 7.34 | 72.312 | 70.434
45 | 116 | 7.68 | 72.367 | 69.506
45 | 87 | 7.16 | 72.279 | 70.989
45 | 104 | 7.54 | 72.344 | 69.88
45 | 130 | 7.78 | 72.384 | 69.241
45 | 37 | 7.66 | 72.363 | 69.559
45 | 90 | 8 | 72.425 | 68.645
45 | 25 | 7.76 | 72.381 | 69.294
45 | 70 | 7.22 | 72.288 | 70.795
45 | 121 | 7.2 | 72.28 | 70.858
45 | 63 | 7.5 | 72.342 | 69.987
45 | 61 | 7.98 | 72.421 | 68.7
45 | 92 | 7.02 | 72.243 | 71.509
45 | 56 | 7.12 | 72.265 | 71.126
45 | 128 | 7.92 | 72.41 | 68.864
45 | 97 | 7.72 | 72.374 | 69.4
45 | 27 | 7.9 | 72.407 | 68.918
45 | 22 | 7.24 | 72.3 | 70.732
45 | 75 | 7.88 | 72.403 | 68.973
45 | 106 | 7.1 | 72.262 | 71.197
45 | 80 | 7.46 | 72.335 | 70.097
45 | 94 | 7.86 | 72.399 | 69.026
45 | 114 | 7.82 | 72.393 | 69.134
45 | 123 | 7.52 | 72.344 | 69.934
45 | 126 | 7.04 | 72.249 | 71.427
45 | 135 | 7.64 | 72.36 | 69.613
45 | 109 | 7.96 | 72.417 | 68.755
45 | 99 | 7.4 | 72.324 | 70.265
45 | 73 | 7.06 | 72.254 | 71.348
45 | 68 | 7.62 | 72.357 | 69.666
58 | 68 | 9.61 | 72.308 | 65.969
127 | 68 | 9.88 | 80.348 | 66.776
45 | 68 | 8.68 | 72.474 | 67.366
95 | 68 | 8.11 | 74.933 | 69.246
53 | 68 | 8.41 | 71.662 | 67.284
55 | 68 | 8.83 | 71.689 | 67.282
115 | 68 | 9.79 | 78.925 | 66.791
139 | 68 | 8.47 | 80.68 | 67.871
73 | 68 | 8.2 | 72.399 | 68.526
87 | 68 | 8.77 | 74.345 | 68.135
83 | 68 | 8.02 | 73.227 | 69.312
77 | 68 | 9.01 | 73.31 | 67.456
136 | 68 | 8.08 | 79.807 | 69.796
113 | 68 | 9.4 | 78.527 | 67.441
64 | 68 | 8.53 | 71.84 | 68.241
61 | 68 | 8.14 | 71.648 | 68.492
138 | 68 | 9.94 | 81.567 | 66.835
123 | 68 | 9.13 | 79.448 | 68.024
47 | 68 | 9.46 | 72.499 | 65.971
107 | 68 | 8.65 | 77.094 | 68.841
106 | 68 | 10 | 77.926 | 66.344
108 | 68 | 8.17 | 76.667 | 69.22
116 | 68 | 8.44 | 78.213 | 67.978
137 | 68 | 9.58 | 81.029 | 67.368
48 | 68 | 9.85 | 72.407 | 65.423
135 | 68 | 9.19 | 80.859 | 68.062
118 | 68 | 8.8 | 78.449 | 68.592
91 | 68 | 9.55 | 75.706 | 66.779
75 | 68 | 8.62 | 72.793 | 68.236
110 | 68 | 9.04 | 77.838 | 68.07
130 | 68 | 8.74 | 79.81 | 68.864
98 | 68 | 8.89 | 76.142 | 68.175
96 | 68 | 8.5 | 75.326 | 68.675
66 | 68 | 8.95 | 72.282 | 67.305
47 | 47 | 7.5 | 72.019 | 69.656
49 | 49 | 7.5 | 71.848 | 69.375
51 | 51 | 7.5 | 71.677 | 69.132
53 | 53 | 7.5 | 71.644 | 68.956
55 | 55 | 7.5 | 71.696 | 68.811
57 | 57 | 7.5 | 71.908 | 68.714
59 | 59 | 7.5 | 72.227 | 68.648
61 | 61 | 7.5 | 72.434 | 68.603
63 | 63 | 7.5 | 72.665 | 68.607
65 | 65 | 7.5 | 72.923 | 68.646
67 | 67 | 7.5 | 73.129 | 68.698
69 | 69 | 7.5 | 73.385 | 68.764
71 | 71 | 7.5 | 73.652 | 68.869
45 | 45 | 7.5 | 72.342 | 69.987
49 | 49 | 7 | 71.653 | 70.909
51 | 51 | 7 | 71.445 | 70.665
53 | 53 | 7 | 71.277 | 70.482
55 | 55 | 7 | 71.216 | 70.332
49 | 49 | 8 | 72.037 | 68.057
51 | 51 | 8 | 71.979 | 67.825
53 | 53 | 8 | 72.079 | 67.656
55 | 55 | 8 | 72.513 | 67.527
56 | 56 | 7 | 71.395 | 70.297
57 | 57 | 7 | 71.403 | 70.239
58 | 58 | 7 | 71.478 | 70.208
59 | 59 | 7 | 71.563 | 70.189
60 | 60 | 7 | 71.627 | 70.139
61 | 61 | 7 | 71.691 | 70.128
62 | 62 | 7 | 71.845 | 70.139
63 | 63 | 7 | 71.915 | 70.127
64 | 64 | 7 | 71.983 | 70.138
54 | 54 | 7 | 71.209 | 70.398
68 | 54 | 7 | 71.656 | 70.708
109 | 54 | 7 | 76.543 | 71.525
68 | 68 | 7 | 72.494 | 70.225
109 | 68 | 7 | 77.632 | 71.034
109 | 109 | 7 | 78.127 | 73.143
Heatsink_BGA_2nd : Number of Internal Fins | Heatsink_BGA_1st : Number of Internal Fins | Heatsink_BGA_1st : Internal Fin Height (mm) | BGA_2nd : Junction 1 Temperature (°C) | BGA_1st : Junction 1 Temperature (°C)
45 | 45 | 7 | 72.456 | 71.564
45 | 54 | 7.7 | 72.371 | 69.453
45 | 39 | 7.18 | 72.278 | 70.922
45 | 49 | 7.42 | 72.327 | 70.208
45 | 118 | 7.38 | 72.321 | 70.321
45 | 30 | 7.08 | 72.258 | 71.271
45 | 58 | 7.84 | 72.396 | 69.08
45 | 85 | 7.6 | 72.353 | 69.719
45 | 20 | 7.58 | 72.351 | 69.772
45 | 133 | 7.3 | 72.305 | 70.552
45 | 102 | 7.26 | 72.303 | 70.671
45 | 82 | 7.32 | 72.309 | 70.493
45 | 46 | 7.56 | 72.347 | 69.826
45 | 32 | 7.48 | 72.339 | 70.042
45 | 78 | 7.74 | 72.377 | 69.347
45 | 51 | 7.28 | 72.307 | 70.611
45 | 140 | 7.14 | 72.274 | 71.057
45 | 44 | 7.94 | 72.413 | 68.809
45 | 66 | 7.36 | 72.316 | 70.377
45 | 42 | 7.8 | 72.389 | 69.188
45 | 138 | 7.44 | 72.331 | 70.152
45 | 34 | 7.34 | 72.312 | 70.434
45 | 116 | 7.68 | 72.367 | 69.506
45 | 87 | 7.16 | 72.279 | 70.989
45 | 104 | 7.54 | 72.344 | 69.88
45 | 130 | 7.78 | 72.384 | 69.241
45 | 37 | 7.66 | 72.363 | 69.559
45 | 90 | 8 | 72.425 | 68.645
45 | 25 | 7.76 | 72.381 | 69.294
45 | 70 | 7.22 | 72.288 | 70.795
45 | 121 | 7.2 | 72.28 | 70.858
45 | 63 | 7.5 | 72.342 | 69.987
45 | 61 | 7.98 | 72.421 | 68.7
45 | 92 | 7.02 | 72.243 | 71.509
45 | 56 | 7.12 | 72.265 | 71.126
45 | 128 | 7.92 | 72.41 | 68.864
45 | 97 | 7.72 | 72.374 | 69.4
45 | 27 | 7.9 | 72.407 | 68.918
45 | 22 | 7.24 | 72.3 | 70.732
45 | 75 | 7.88 | 72.403 | 68.973
45 | 106 | 7.1 | 72.262 | 71.197
45 | 80 | 7.46 | 72.335 | 70.097
45 | 94 | 7.86 | 72.399 | 69.026
45 | 114 | 7.82 | 72.393 | 69.134
45 | 123 | 7.52 | 72.344 | 69.934
45 | 126 | 7.04 | 72.249 | 71.427
45 | 135 | 7.64 | 72.36 | 69.613
45 | 109 | 7.96 | 72.417 | 68.755
45 | 99 | 7.4 | 72.324 | 70.265
45 | 73 | 7.06 | 72.254 | 71.348
45 | 68 | 7.62 | 72.357 | 69.666
58 | 68 | 9.61 | 72.308 | 65.969
127 | 68 | 9.88 | 80.348 | 66.776
45 | 68 | 8.68 | 72.474 | 67.366
95 | 68 | 8.11 | 74.933 | 69.246
53 | 68 | 8.41 | 71.662 | 67.284
55 | 68 | 8.83 | 71.689 | 67.282
115 | 68 | 9.79 | 78.925 | 66.791
139 | 68 | 8.47 | 80.68 | 67.871
73 | 68 | 8.2 | 72.399 | 68.526
87 | 68 | 8.77 | 74.345 | 68.135
83 | 68 | 8.02 | 73.227 | 69.312
77 | 68 | 9.01 | 73.31 | 67.456
136 | 68 | 8.08 | 79.807 | 69.796
113 | 68 | 9.4 | 78.527 | 67.441
64 | 68 | 8.53 | 71.84 | 68.241
61 | 68 | 8.14 | 71.648 | 68.492
138 | 68 | 9.94 | 81.567 | 66.835
123 | 68 | 9.13 | 79.448 | 68.024
47 | 68 | 9.46 | 72.499 | 65.971
107 | 68 | 8.65 | 77.094 | 68.841
106 | 68 | 10 | 77.926 | 66.344
108 | 68 | 8.17 | 76.667 | 69.22
116 | 68 | 8.44 | 78.213 | 67.978
137 | 68 | 9.58 | 81.029 | 67.368
48 | 68 | 9.85 | 72.407 | 65.423
135 | 68 | 9.19 | 80.859 | 68.062
118 | 68 | 8.8 | 78.449 | 68.592
91 | 68 | 9.55 | 75.706 | 66.779
75 | 68 | 8.62 | 72.793 | 68.236
110 | 68 | 9.04 | 77.838 | 68.07
130 | 68 | 8.74 | 79.81 | 68.864
98 | 68 | 8.89 | 76.142 | 68.175
96 | 68 | 8.5 | 75.326 | 68.675
66 | 68 | 8.95 | 72.282 | 67.305
47 | 47 | 7.5 | 72.019 | 69.656
49 | 49 | 7.5 | 71.848 | 69.375
51 | 51 | 7.5 | 71.677 | 69.132
53 | 53 | 7.5 | 71.644 | 68.956
55 | 55 | 7.5 | 71.696 | 68.811
57 | 57 | 7.5 | 71.908 | 68.714
59 | 59 | 7.5 | 72.227 | 68.648
61 | 61 | 7.5 | 72.434 | 68.603
63 | 63 | 7.5 | 72.665 | 68.607
65 | 65 | 7.5 | 72.923 | 68.646
67 | 67 | 7.5 | 73.129 | 68.698
69 | 69 | 7.5 | 73.385 | 68.764
71 | 71 | 7.5 | 73.652 | 68.869
45 | 45 | 7.5 | 72.342 | 69.987
49 | 49 | 7 | 71.653 | 70.909
51 | 51 | 7 | 71.445 | 70.665
53 | 53 | 7 | 71.277 | 70.482
55 | 55 | 7 | 71.216 | 70.332
49 | 49 | 8 | 72.037 | 68.057
51 | 51 | 8 | 71.979 | 67.825
53 | 53 | 8 | 72.079 | 67.656
55 | 55 | 8 | 72.513 | 67.527
56 | 56 | 7 | 71.395 | 70.297
57 | 57 | 7 | 71.403 | 70.239
58 | 58 | 7 | 71.478 | 70.208
59 | 59 | 7 | 71.563 | 70.189
60 | 60 | 7 | 71.627 | 70.139
61 | 61 | 7 | 71.691 | 70.128
62 | 62 | 7 | 71.845 | 70.139
63 | 63 | 7 | 71.915 | 70.127
64 | 64 | 7 | 71.983 | 70.138
54 | 54 | 7 | 71.209 | 70.398
68 | 54 | 7 | 71.656 | 70.708
109 | 54 | 7 | 76.543 | 71.525
68 | 68 | 7 | 72.494 | 70.225
109 | 68 | 7 | 77.632 | 71.034
109 | 109 | 7 | 78.127 | 73.143
Heatsink_BGA_2nd : Number of Internal Fins | Heatsink_BGA_1st : Number of Internal Fins | Heatsink_BGA_1st : Internal Fin Height (mm) | BGA_2nd : Junction 1 Temperature (°C) | BGA_1st : Junction 1 Temperature (°C)
45 | 45 | 7 | 72.456 | 71.564
45 | 54 | 7.7 | 72.371 | 69.453
45 | 39 | 7.18 | 72.278 | 70.922
45 | 49 | 7.42 | 72.327 | 70.208
45 | 118 | 7.38 | 72.321 | 70.321
45 | 30 | 7.08 | 72.258 | 71.271
45 | 58 | 7.84 | 72.396 | 69.08
45 | 85 | 7.6 | 72.353 | 69.719
45 | 20 | 7.58 | 72.351 | 69.772
45 | 133 | 7.3 | 72.305 | 70.552
45 | 102 | 7.26 | 72.303 | 70.671
45 | 82 | 7.32 | 72.309 | 70.493
45 | 46 | 7.56 | 72.347 | 69.826
45 | 32 | 7.48 | 72.339 | 70.042
45 | 78 | 7.74 | 72.377 | 69.347
45 | 51 | 7.28 | 72.307 | 70.611
45 | 140 | 7.14 | 72.274 | 71.057
45 | 44 | 7.94 | 72.413 | 68.809
45 | 66 | 7.36 | 72.316 | 70.377
45 | 42 | 7.8 | 72.389 | 69.188
45 | 138 | 7.44 | 72.331 | 70.152
45 | 34 | 7.34 | 72.312 | 70.434
45 | 116 | 7.68 | 72.367 | 69.506
45 | 87 | 7.16 | 72.279 | 70.989
45 | 104 | 7.54 | 72.344 | 69.88
45 | 130 | 7.78 | 72.384 | 69.241
45 | 37 | 7.66 | 72.363 | 69.559
45 | 90 | 8 | 72.425 | 68.645
45 | 25 | 7.76 | 72.381 | 69.294
45 | 70 | 7.22 | 72.288 | 70.795
45 | 121 | 7.2 | 72.28 | 70.858
45 | 63 | 7.5 | 72.342 | 69.987
45 | 61 | 7.98 | 72.421 | 68.7
45 | 92 | 7.02 | 72.243 | 71.509
45 | 56 | 7.12 | 72.265 | 71.126
45 | 128 | 7.92 | 72.41 | 68.864
45 | 97 | 7.72 | 72.374 | 69.4
45 | 27 | 7.9 | 72.407 | 68.918
45 | 22 | 7.24 | 72.3 | 70.732
45 | 75 | 7.88 | 72.403 | 68.973
45 | 106 | 7.1 | 72.262 | 71.197
45 | 80 | 7.46 | 72.335 | 70.097
45 | 94 | 7.86 | 72.399 | 69.026
45 | 114 | 7.82 | 72.393 | 69.134
45 | 123 | 7.52 | 72.344 | 69.934
45 | 126 | 7.04 | 72.249 | 71.427
45 | 135 | 7.64 | 72.36 | 69.613
45 | 109 | 7.96 | 72.417 | 68.755
45 | 99 | 7.4 | 72.324 | 70.265
45 | 73 | 7.06 | 72.254 | 71.348
45 | 68 | 7.62 | 72.357 | 69.666
58 | 68 | 9.61 | 72.308 | 65.969
127 | 68 | 9.88 | 80.348 | 66.776
45 | 68 | 8.68 | 72.474 | 67.366
95 | 68 | 8.11 | 74.933 | 69.246
53 | 68 | 8.41 | 71.662 | 67.284
55 | 68 | 8.83 | 71.689 | 67.282
115 | 68 | 9.79 | 78.925 | 66.791
139 | 68 | 8.47 | 80.68 | 67.871
73 | 68 | 8.2 | 72.399 | 68.526
87 | 68 | 8.77 | 74.345 | 68.135
83 | 68 | 8.02 | 73.227 | 69.312
77 | 68 | 9.01 | 73.31 | 67.456
136 | 68 | 8.08 | 79.807 | 69.796
113 | 68 | 9.4 | 78.527 | 67.441
64 | 68 | 8.53 | 71.84 | 68.241
61 | 68 | 8.14 | 71.648 | 68.492
138 | 68 | 9.94 | 81.567 | 66.835
123 | 68 | 9.13 | 79.448 | 68.024
47 | 68 | 9.46 | 72.499 | 65.971
107 | 68 | 8.65 | 77.094 | 68.841
106 | 68 | 10 | 77.926 | 66.344
108 | 68 | 8.17 | 76.667 | 69.22
116 | 68 | 8.44 | 78.213 | 67.978
137 | 68 | 9.58 | 81.029 | 67.368
48 | 68 | 9.85 | 72.407 | 65.423
135 | 68 | 9.19 | 80.859 | 68.062
118 | 68 | 8.8 | 78.449 | 68.592
91 | 68 | 9.55 | 75.706 | 66.779
75 | 68 | 8.62 | 72.793 | 68.236
110 | 68 | 9.04 | 77.838 | 68.07
130 | 68 | 8.74 | 79.81 | 68.864
98 | 68 | 8.89 | 76.142 | 68.175
96 | 68 | 8.5 | 75.326 | 68.675
66 | 68 | 8.95 | 72.282 | 67.305
47 | 47 | 7.5 | 72.019 | 69.656
49 | 49 | 7.5 | 71.848 | 69.375
51 | 51 | 7.5 | 71.677 | 69.132
53 | 53 | 7.5 | 71.644 | 68.956
55 | 55 | 7.5 | 71.696 | 68.811
57 | 57 | 7.5 | 71.908 | 68.714
59 | 59 | 7.5 | 72.227 | 68.648
61 | 61 | 7.5 | 72.434 | 68.603
63 | 63 | 7.5 | 72.665 | 68.607
65 | 65 | 7.5 | 72.923 | 68.646
67 | 67 | 7.5 | 73.129 | 68.698
69 | 69 | 7.5 | 73.385 | 68.764
71 | 71 | 7.5 | 73.652 | 68.869
45 | 45 | 7.5 | 72.342 | 69.987
49 | 49 | 7 | 71.653 | 70.909
51 | 51 | 7 | 71.445 | 70.665
53 | 53 | 7 | 71.277 | 70.482
55 | 55 | 7 | 71.216 | 70.332
49 | 49 | 8 | 72.037 | 68.057
51 | 51 | 8 | 71.979 | 67.825
53 | 53 | 8 | 72.079 | 67.656
55 | 55 | 8 | 72.513 | 67.527
56 | 56 | 7 | 71.395 | 70.297
57 | 57 | 7 | 71.403 | 70.239
58 | 58 | 7 | 71.478 | 70.208
59 | 59 | 7 | 71.563 | 70.189
60 | 60 | 7 | 71.627 | 70.139
61 | 61 | 7 | 71.691 | 70.128
62 | 62 | 7 | 71.845 | 70.139
63 | 63 | 7 | 71.915 | 70.127
64 | 64 | 7 | 71.983 | 70.138
54 | 54 | 7 | 71.209 | 70.398
68 | 54 | 7 | 71.656 | 70.708
109 | 54 | 7 | 76.543 | 71.525
68 | 68 | 7 | 72.494 | 70.225
109 | 68 | 7 | 77.632 | 71.034
109 | 109 | 7 | 78.127 | 73.143
Heatsink_BGA_2nd : Number of Internal Fins | Heatsink_BGA_1st : Number of Internal Fins | Heatsink_BGA_1st : Internal Fin Height (mm) | BGA_2nd : Junction 1 Temperature (°C) | BGA_1st : Junction 1 Temperature (°C)
45 | 45 | 7 | 72.456 | 71.564
45 | 54 | 7.7 | 72.371 | 69.453
45 | 39 | 7.18 | 72.278 | 70.922
45 | 49 | 7.42 | 72.327 | 70.208
45 | 118 | 7.38 | 72.321 | 70.321
45 | 30 | 7.08 | 72.258 | 71.271
45 | 58 | 7.84 | 72.396 | 69.08
45 | 85 | 7.6 | 72.353 | 69.719
45 | 20 | 7.58 | 72.351 | 69.772
45 | 133 | 7.3 | 72.305 | 70.552
45 | 102 | 7.26 | 72.303 | 70.671
45 | 82 | 7.32 | 72.309 | 70.493
45 | 46 | 7.56 | 72.347 | 69.826
45 | 32 | 7.48 | 72.339 | 70.042
45 | 78 | 7.74 | 72.377 | 69.347
45 | 51 | 7.28 | 72.307 | 70.611
45 | 140 | 7.14 | 72.274 | 71.057
45 | 44 | 7.94 | 72.413 | 68.809
45 | 66 | 7.36 | 72.316 | 70.377
45 | 42 | 7.8 | 72.389 | 69.188
45 | 138 | 7.44 | 72.331 | 70.152
45 | 34 | 7.34 | 72.312 | 70.434
45 | 116 | 7.68 | 72.367 | 69.506
45 | 87 | 7.16 | 72.279 | 70.989
45 | 104 | 7.54 | 72.344 | 69.88
45 | 130 | 7.78 | 72.384 | 69.241
45 | 37 | 7.66 | 72.363 | 69.559
45 | 90 | 8 | 72.425 | 68.645
45 | 25 | 7.76 | 72.381 | 69.294
45 | 70 | 7.22 | 72.288 | 70.795
45 | 121 | 7.2 | 72.28 | 70.858
45 | 63 | 7.5 | 72.342 | 69.987
45 | 61 | 7.98 | 72.421 | 68.7
45 | 92 | 7.02 | 72.243 | 71.509
45 | 56 | 7.12 | 72.265 | 71.126
45 | 128 | 7.92 | 72.41 | 68.864
45 | 97 | 7.72 | 72.374 | 69.4
45 | 27 | 7.9 | 72.407 | 68.918
45 | 22 | 7.24 | 72.3 | 70.732
45 | 75 | 7.88 | 72.403 | 68.973
45 | 106 | 7.1 | 72.262 | 71.197
45 | 80 | 7.46 | 72.335 | 70.097
45 | 94 | 7.86 | 72.399 | 69.026
45 | 114 | 7.82 | 72.393 | 69.134
45 | 123 | 7.52 | 72.344 | 69.934
45 | 126 | 7.04 | 72.249 | 71.427
45 | 135 | 7.64 | 72.36 | 69.613
45 | 109 | 7.96 | 72.417 | 68.755
45 | 99 | 7.4 | 72.324 | 70.265
45 | 73 | 7.06 | 72.254 | 71.348
45 | 68 | 7.62 | 72.357 | 69.666
58 | 68 | 9.61 | 72.308 | 65.969
127 | 68 | 9.88 | 80.348 | 66.776
45 | 68 | 8.68 | 72.474 | 67.366
95 | 68 | 8.11 | 74.933 | 69.246
53 | 68 | 8.41 | 71.662 | 67.284
55 | 68 | 8.83 | 71.689 | 67.282
115 | 68 | 9.79 | 78.925 | 66.791
139 | 68 | 8.47 | 80.68 | 67.871
73 | 68 | 8.2 | 72.399 | 68.526
87 | 68 | 8.77 | 74.345 | 68.135
83 | 68 | 8.02 | 73.227 | 69.312
77 | 68 | 9.01 | 73.31 | 67.456
136 | 68 | 8.08 | 79.807 | 69.796
113 | 68 | 9.4 | 78.527 | 67.441
64 | 68 | 8.53 | 71.84 | 68.241
61 | 68 | 8.14 | 71.648 | 68.492
138 | 68 | 9.94 | 81.567 | 66.835
123 | 68 | 9.13 | 79.448 | 68.024
47 | 68 | 9.46 | 72.499 | 65.971
107 | 68 | 8.65 | 77.094 | 68.841
106 | 68 | 10 | 77.926 | 66.344
108 | 68 | 8.17 | 76.667 | 69.22
116 | 68 | 8.44 | 78.213 | 67.978
137 | 68 | 9.58 | 81.029 | 67.368
48 | 68 | 9.85 | 72.407 | 65.423
135 | 68 | 9.19 | 80.859 | 68.062
118 | 68 | 8.8 | 78.449 | 68.592
91 | 68 | 9.55 | 75.706 | 66.779
75 | 68 | 8.62 | 72.793 | 68.236
110 | 68 | 9.04 | 77.838 | 68.07
130 | 68 | 8.74 | 79.81 | 68.864
98 | 68 | 8.89 | 76.142 | 68.175
96 | 68 | 8.5 | 75.326 | 68.675
66 | 68 | 8.95 | 72.282 | 67.305
47 | 47 | 7.5 | 72.019 | 69.656
49 | 49 | 7.5 | 71.848 | 69.375
51 | 51 | 7.5 | 71.677 | 69.132
53 | 53 | 7.5 | 71.644 | 68.956
55 | 55 | 7.5 | 71.696 | 68.811
57 | 57 | 7.5 | 71.908 | 68.714
59 | 59 | 7.5 | 72.227 | 68.648
61 | 61 | 7.5 | 72.434 | 68.603
63 | 63 | 7.5 | 72.665 | 68.607
65 | 65 | 7.5 | 72.923 | 68.646
67 | 67 | 7.5 | 73.129 | 68.698
69 | 69 | 7.5 | 73.385 | 68.764
71 | 71 | 7.5 | 73.652 | 68.869
45 | 45 | 7.5 | 72.342 | 69.987
49 | 49 | 7 | 71.653 | 70.909
51 | 51 | 7 | 71.445 | 70.665
53 | 53 | 7 | 71.277 | 70.482
55 | 55 | 7 | 71.216 | 70.332
49 | 49 | 8 | 72.037 | 68.057
51 | 51 | 8 | 71.979 | 67.825
53 | 53 | 8 | 72.079 | 67.656
55 | 55 | 8 | 72.513 | 67.527
56 | 56 | 7 | 71.395 | 70.297
57 | 57 | 7 | 71.403 | 70.239
58 | 58 | 7 | 71.478 | 70.208
59 | 59 | 7 | 71.563 | 70.189
60 | 60 | 7 | 71.627 | 70.139
61 | 61 | 7 | 71.691 | 70.128
62 | 62 | 7 | 71.845 | 70.139
63 | 63 | 7 | 71.915 | 70.127
64 | 64 | 7 | 71.983 | 70.138
54 | 54 | 7 | 71.209 | 70.398
68 | 54 | 7 | 71.656 | 70.708
109 | 54 | 7 | 76.543 | 71.525
68 | 68 | 7 | 72.494 | 70.225
109 | 68 | 7 | 77.632 | 71.034
109 | 109 | 7 | 78.127 | 73.143
Heatsink_BGA_2nd : Number of Internal Fins | Heatsink_BGA_1st : Number of Internal Fins | Heatsink_BGA_1st : Internal Fin Height (mm) | BGA_2nd : Junction 1 Temperature (°C) | BGA_1st : Junction 1 Temperature (°C)
45 | 45 | 7 | 72.456 | 71.564
45 | 54 | 7.7 | 72.371 | 69.453
45 | 39 | 7.18 | 72.278 | 70.922
45 | 49 | 7.42 | 72.327 | 70.208
45 | 118 | 7.38 | 72.321 | 70.321
45 | 30 | 7.08 | 72.258 | 71.271
45 | 58 | 7.84 | 72.396 | 69.08
45 | 85 | 7.6 | 72.353 | 69.719
45 | 20 | 7.58 | 72.351 | 69.772
45 | 133 | 7.3 | 72.305 | 70.552
45 | 102 | 7.26 | 72.303 | 70.671
45 | 82 | 7.32 | 72.309 | 70.493
45 | 46 | 7.56 | 72.347 | 69.826
45 | 32 | 7.48 | 72.339 | 70.042
45 | 78 | 7.74 | 72.377 | 69.347
45 | 51 | 7.28 | 72.307 | 70.611
45 | 140 | 7.14 | 72.274 | 71.057
45 | 44 | 7.94 | 72.413 | 68.809
45 | 66 | 7.36 | 72.316 | 70.377
45 | 42 | 7.8 | 72.389 | 69.188
45 | 138 | 7.44 | 72.331 | 70.152
45 | 34 | 7.34 | 72.312 | 70.434
45 | 116 | 7.68 | 72.367 | 69.506
45 | 87 | 7.16 | 72.279 | 70.989
45 | 104 | 7.54 | 72.344 | 69.88
45 | 130 | 7.78 | 72.384 | 69.241
45 | 37 | 7.66 | 72.363 | 69.559
45 | 90 | 8 | 72.425 | 68.645
45 | 25 | 7.76 | 72.381 | 69.294
45 | 70 | 7.22 | 72.288 | 70.795
45 | 121 | 7.2 | 72.28 | 70.858
45 | 63 | 7.5 | 72.342 | 69.987
45 | 61 | 7.98 | 72.421 | 68.7
45 | 92 | 7.02 | 72.243 | 71.509
45 | 56 | 7.12 | 72.265 | 71.126
45 | 128 | 7.92 | 72.41 | 68.864
45 | 97 | 7.72 | 72.374 | 69.4
45 | 27 | 7.9 | 72.407 | 68.918
45 | 22 | 7.24 | 72.3 | 70.732
45 | 75 | 7.88 | 72.403 | 68.973
45 | 106 | 7.1 | 72.262 | 71.197
45 | 80 | 7.46 | 72.335 | 70.097
45 | 94 | 7.86 | 72.399 | 69.026
45 | 114 | 7.82 | 72.393 | 69.134
45 | 123 | 7.52 | 72.344 | 69.934
45 | 126 | 7.04 | 72.249 | 71.427
45 | 135 | 7.64 | 72.36 | 69.613
45 | 109 | 7.96 | 72.417 | 68.755
45 | 99 | 7.4 | 72.324 | 70.265
45 | 73 | 7.06 | 72.254 | 71.348
45 | 68 | 7.62 | 72.357 | 69.666
58 | 68 | 9.61 | 72.308 | 65.969
127 | 68 | 9.88 | 80.348 | 66.776
45 | 68 | 8.68 | 72.474 | 67.366
95 | 68 | 8.11 | 74.933 | 69.246
53 | 68 | 8.41 | 71.662 | 67.284
55 | 68 | 8.83 | 71.689 | 67.282
115 | 68 | 9.79 | 78.925 | 66.791
139 | 68 | 8.47 | 80.68 | 67.871
73 | 68 | 8.2 | 72.399 | 68.526
87 | 68 | 8.77 | 74.345 | 68.135
83 | 68 | 8.02 | 73.227 | 69.312
77 | 68 | 9.01 | 73.31 | 67.456
136 | 68 | 8.08 | 79.807 | 69.796
113 | 68 | 9.4 | 78.527 | 67.441
64 | 68 | 8.53 | 71.84 | 68.241
61 | 68 | 8.14 | 71.648 | 68.492
138 | 68 | 9.94 | 81.567 | 66.835
123 | 68 | 9.13 | 79.448 | 68.024
47 | 68 | 9.46 | 72.499 | 65.971
107 | 68 | 8.65 | 77.094 | 68.841
106 | 68 | 10 | 77.926 | 66.344
108 | 68 | 8.17 | 76.667 | 69.22
116 | 68 | 8.44 | 78.213 | 67.978
137 | 68 | 9.58 | 81.029 | 67.368
48 | 68 | 9.85 | 72.407 | 65.423
135 | 68 | 9.19 | 80.859 | 68.062
118 | 68 | 8.8 | 78.449 | 68.592
91 | 68 | 9.55 | 75.706 | 66.779
75 | 68 | 8.62 | 72.793 | 68.236
110 | 68 | 9.04 | 77.838 | 68.07
130 | 68 | 8.74 | 79.81 | 68.864
98 | 68 | 8.89 | 76.142 | 68.175
96 | 68 | 8.5 | 75.326 | 68.675
66 | 68 | 8.95 | 72.282 | 67.305
47 | 47 | 7.5 | 72.019 | 69.656
49 | 49 | 7.5 | 71.848 | 69.375
51 | 51 | 7.5 | 71.677 | 69.132
53 | 53 | 7.5 | 71.644 | 68.956
55 | 55 | 7.5 | 71.696 | 68.811
57 | 57 | 7.5 | 71.908 | 68.714
59 | 59 | 7.5 | 72.227 | 68.648
61 | 61 | 7.5 | 72.434 | 68.603
63 | 63 | 7.5 | 72.665 | 68.607
65 | 65 | 7.5 | 72.923 | 68.646
67 | 67 | 7.5 | 73.129 | 68.698
69 | 69 | 7.5 | 73.385 | 68.764
71 | 71 | 7.5 | 73.652 | 68.869
45 | 45 | 7.5 | 72.342 | 69.987
49 | 49 | 7 | 71.653 | 70.909
51 | 51 | 7 | 71.445 | 70.665
53 | 53 | 7 | 71.277 | 70.482
55 | 55 | 7 | 71.216 | 70.332
49 | 49 | 8 | 72.037 | 68.057
51 | 51 | 8 | 71.979 | 67.825
53 | 53 | 8 | 72.079 | 67.656
55 | 55 | 8 | 72.513 | 67.527
56 | 56 | 7 | 71.395 | 70.297
57 | 57 | 7 | 71.403 | 70.239
58 | 58 | 7 | 71.478 | 70.208
59 | 59 | 7 | 71.563 | 70.189
60 | 60 | 7 | 71.627 | 70.139
61 | 61 | 7 | 71.691 | 70.128
62 | 62 | 7 | 71.845 | 70.139
63 | 63 | 7 | 71.915 | 70.127
64 | 64 | 7 | 71.983 | 70.138
54 | 54 | 7 | 71.209 | 70.398
68 | 54 | 7 | 71.656 | 70.708
109 | 54 | 7 | 76.543 | 71.525
68 | 68 | 7 | 72.494 | 70.225
109 | 68 | 7 | 77.632 | 71.034
109 | 109 | 7 | 78.127 | 73.143
Heatsink_BGA_2nd : Number of Internal Fins | Heatsink_BGA_1st : Number of Internal Fins | Heatsink_BGA_1st : Internal Fin Height (mm) | BGA_2nd : Junction 1 Temperature (°C) | BGA_1st : Junction 1 Temperature (°C)
45 | 45 | 7 | 72.456 | 71.564
45 | 54 | 7.7 | 72.371 | 69.453
45 | 39 | 7.18 | 72.278 | 70.922
45 | 49 | 7.42 | 72.327 | 70.208
45 | 118 | 7.38 | 72.321 | 70.321
45 | 30 | 7.08 | 72.258 | 71.271
45 | 58 | 7.84 | 72.396 | 69.08
45 | 85 | 7.6 | 72.353 | 69.719
45 | 20 | 7.58 | 72.351 | 69.772
45 | 133 | 7.3 | 72.305 | 70.552
45 | 102 | 7.26 | 72.303 | 70.671
45 | 82 | 7.32 | 72.309 | 70.493
45 | 46 | 7.56 | 72.347 | 69.826
45 | 32 | 7.48 | 72.339 | 70.042
45 | 78 | 7.74 | 72.377 | 69.347
45 | 51 | 7.28 | 72.307 | 70.611
45 | 140 | 7.14 | 72.274 | 71.057
45 | 44 | 7.94 | 72.413 | 68.809
45 | 66 | 7.36 | 72.316 | 70.377
45 | 42 | 7.8 | 72.389 | 69.188
45 | 138 | 7.44 | 72.331 | 70.152
45 | 34 | 7.34 | 72.312 | 70.434
45 | 116 | 7.68 | 72.367 | 69.506
45 | 87 | 7.16 | 72.279 | 70.989
45 | 104 | 7.54 | 72.344 | 69.88
45 | 130 | 7.78 | 72.384 | 69.241
45 | 37 | 7.66 | 72.363 | 69.559
45 | 90 | 8 | 72.425 | 68.645
45 | 25 | 7.76 | 72.381 | 69.294
45 | 70 | 7.22 | 72.288 | 70.795
45 | 121 | 7.2 | 72.28 | 70.858
45 | 63 | 7.5 | 72.342 | 69.987
45 | 61 | 7.98 | 72.421 | 68.7
45 | 92 | 7.02 | 72.243 | 71.509
45 | 56 | 7.12 | 72.265 | 71.126
45 | 128 | 7.92 | 72.41 | 68.864
45 | 97 | 7.72 | 72.374 | 69.4
45 | 27 | 7.9 | 72.407 | 68.918
45 | 22 | 7.24 | 72.3 | 70.732
45 | 75 | 7.88 | 72.403 | 68.973
45 | 106 | 7.1 | 72.262 | 71.197
45 | 80 | 7.46 | 72.335 | 70.097
45 | 94 | 7.86 | 72.399 | 69.026
45 | 114 | 7.82 | 72.393 | 69.134
45 | 123 | 7.52 | 72.344 | 69.934
45 | 126 | 7.04 | 72.249 | 71.427
45 | 135 | 7.64 | 72.36 | 69.613
45 | 109 | 7.96 | 72.417 | 68.755
45 | 99 | 7.4 | 72.324 | 70.265
45 | 73 | 7.06 | 72.254 | 71.348
45 | 68 | 7.62 | 72.357 | 69.666
58 | 68 | 9.61 | 72.308 | 65.969
127 | 68 | 9.88 | 80.348 | 66.776
45 | 68 | 8.68 | 72.474 | 67.366
95 | 68 | 8.11 | 74.933 | 69.246
53 | 68 | 8.41 | 71.662 | 67.284
55 | 68 | 8.83 | 71.689 | 67.282
115 | 68 | 9.79 | 78.925 | 66.791
139 | 68 | 8.47 | 80.68 | 67.871
73 | 68 | 8.2 | 72.399 | 68.526
87 | 68 | 8.77 | 74.345 | 68.135
83 | 68 | 8.02 | 73.227 | 69.312
77 | 68 | 9.01 | 73.31 | 67.456
136 | 68 | 8.08 | 79.807 | 69.796
113 | 68 | 9.4 | 78.527 | 67.441
64 | 68 | 8.53 | 71.84 | 68.241
61 | 68 | 8.14 | 71.648 | 68.492
138 | 68 | 9.94 | 81.567 | 66.835
123 | 68 | 9.13 | 79.448 | 68.024
47 | 68 | 9.46 | 72.499 | 65.971
107 | 68 | 8.65 | 77.094 | 68.841
106 | 68 | 10 | 77.926 | 66.344
108 | 68 | 8.17 | 76.667 | 69.22
116 | 68 | 8.44 | 78.213 | 67.978
137 | 68 | 9.58 | 81.029 | 67.368
48 | 68 | 9.85 | 72.407 | 65.423
135 | 68 | 9.19 | 80.859 | 68.062
118 | 68 | 8.8 | 78.449 | 68.592
91 | 68 | 9.55 | 75.706 | 66.779
75 | 68 | 8.62 | 72.793 | 68.236
110 | 68 | 9.04 | 77.838 | 68.07
130 | 68 | 8.74 | 79.81 | 68.864
98 | 68 | 8.89 | 76.142 | 68.175
96 | 68 | 8.5 | 75.326 | 68.675
66 | 68 | 8.95 | 72.282 | 67.305
47 | 47 | 7.5 | 72.019 | 69.656
49 | 49 | 7.5 | 71.848 | 69.375
51 | 51 | 7.5 | 71.677 | 69.132
53 | 53 | 7.5 | 71.644 | 68.956
55 | 55 | 7.5 | 71.696 | 68.811
57 | 57 | 7.5 | 71.908 | 68.714
59 | 59 | 7.5 | 72.227 | 68.648
61 | 61 | 7.5 | 72.434 | 68.603
63 | 63 | 7.5 | 72.665 | 68.607
65 | 65 | 7.5 | 72.923 | 68.646
67 | 67 | 7.5 | 73.129 | 68.698
69 | 69 | 7.5 | 73.385 | 68.764
71 | 71 | 7.5 | 73.652 | 68.869
45 | 45 | 7.5 | 72.342 | 69.987
49 | 49 | 7 | 71.653 | 70.909
51 | 51 | 7 | 71.445 | 70.665
53 | 53 | 7 | 71.277 | 70.482
55 | 55 | 7 | 71.216 | 70.332
49 | 49 | 8 | 72.037 | 68.057
51 | 51 | 8 | 71.979 | 67.825
53 | 53 | 8 | 72.079 | 67.656
55 | 55 | 8 | 72.513 | 67.527
56 | 56 | 7 | 71.395 | 70.297
57 | 57 | 7 | 71.403 | 70.239
58 | 58 | 7 | 71.478 | 70.208
59 | 59 | 7 | 71.563 | 70.189
60 | 60 | 7 | 71.627 | 70.139
61 | 61 | 7 | 71.691 | 70.128
62 | 62 | 7 | 71.845 | 70.139
63 | 63 | 7 | 71.915 | 70.127
64 | 64 | 7 | 71.983 | 70.138
54 | 54 | 7 | 71.209 | 70.398
68 | 54 | 7 | 71.656 | 70.708
109 | 54 | 7 | 76.543 | 71.525
68 | 68 | 7 | 72.494 | 70.225
109 | 68 | 7 | 77.632 | 71.034
109 | 109 | 7 | 78.127 | 73.143
Heatsink_BGA_2nd : Number of Internal Fins | Heatsink_BGA_1st : Number of Internal Fins | Heatsink_BGA_1st : Internal Fin Height (mm) | BGA_2nd : Junction 1 Temperature (°C) | BGA_1st : Junction 1 Temperature (°C)
45 | 45 | 7 | 72.456 | 71.564
45 | 54 | 7.7 | 72.371 | 69.453
45 | 39 | 7.18 | 72.278 | 70.922
45 | 49 | 7.42 | 72.327 | 70.208
45 | 118 | 7.38 | 72.321 | 70.321
45 | 30 | 7.08 | 72.258 | 71.271
45 | 58 | 7.84 | 72.396 | 69.08
45 | 85 | 7.6 | 72.353 | 69.719
45 | 20 | 7.58 | 72.351 | 69.772
45 | 133 | 7.3 | 72.305 | 70.552
45 | 102 | 7.26 | 72.303 | 70.671
45 | 82 | 7.32 | 72.309 | 70.493
45 | 46 | 7.56 | 72.347 | 69.826
45 | 32 | 7.48 | 72.339 | 70.042
45 | 78 | 7.74 | 72.377 | 69.347
45 | 51 | 7.28 | 72.307 | 70.611
45 | 140 | 7.14 | 72.274 | 71.057
45 | 44 | 7.94 | 72.413 | 68.809
45 | 66 | 7.36 | 72.316 | 70.377
45 | 42 | 7.8 | 72.389 | 69.188
45 | 138 | 7.44 | 72.331 | 70.152
45 | 34 | 7.34 | 72.312 | 70.434
45 | 116 | 7.68 | 72.367 | 69.506
45 | 87 | 7.16 | 72.279 | 70.989
45 | 104 | 7.54 | 72.344 | 69.88
45 | 130 | 7.78 | 72.384 | 69.241
45 | 37 | 7.66 | 72.363 | 69.559
45 | 90 | 8 | 72.425 | 68.645
45 | 25 | 7.76 | 72.381 | 69.294
45 | 70 | 7.22 | 72.288 | 70.795
45 | 121 | 7.2 | 72.28 | 70.858
45 | 63 | 7.5 | 72.342 | 69.987
45 | 61 | 7.98 | 72.421 | 68.7
45 | 92 | 7.02 | 72.243 | 71.509
45 | 56 | 7.12 | 72.265 | 71.126
45 | 128 | 7.92 | 72.41 | 68.864
45 | 97 | 7.72 | 72.374 | 69.4
45 | 27 | 7.9 | 72.407 | 68.918
45 | 22 | 7.24 | 72.3 | 70.732
45 | 75 | 7.88 | 72.403 | 68.973
45 | 106 | 7.1 | 72.262 | 71.197
45 | 80 | 7.46 | 72.335 | 70.097
45 | 94 | 7.86 | 72.399 | 69.026
45 | 114 | 7.82 | 72.393 | 69.134
45 | 123 | 7.52 | 72.344 | 69.934
45 | 126 | 7.04 | 72.249 | 71.427
45 | 135 | 7.64 | 72.36 | 69.613
45 | 109 | 7.96 | 72.417 | 68.755
45 | 99 | 7.4 | 72.324 | 70.265
45 | 73 | 7.06 | 72.254 | 71.348
45 | 68 | 7.62 | 72.357 | 69.666
58 | 68 | 9.61 | 72.308 | 65.969
127 | 68 | 9.88 | 80.348 | 66.776
45 | 68 | 8.68 | 72.474 | 67.366
95 | 68 | 8.11 | 74.933 | 69.246
53 | 68 | 8.41 | 71.662 | 67.284
55 | 68 | 8.83 | 71.689 | 67.282
115 | 68 | 9.79 | 78.925 | 66.791
139 | 68 | 8.47 | 80.68 | 67.871
73 | 68 | 8.2 | 72.399 | 68.526
87 | 68 | 8.77 | 74.345 | 68.135
83 | 68 | 8.02 | 73.227 | 69.312
77 | 68 | 9.01 | 73.31 | 67.456
136 | 68 | 8.08 | 79.807 | 69.796
113 | 68 | 9.4 | 78.527 | 67.441
64 | 68 | 8.53 | 71.84 | 68.241
61 | 68 | 8.14 | 71.648 | 68.492
138 | 68 | 9.94 | 81.567 | 66.835
123 | 68 | 9.13 | 79.448 | 68.024
47 | 68 | 9.46 | 72.499 | 65.971
107 | 68 | 8.65 | 77.094 | 68.841
106 | 68 | 10 | 77.926 | 66.344
108 | 68 | 8.17 | 76.667 | 69.22
116 | 68 | 8.44 | 78.213 | 67.978
137 | 68 | 9.58 | 81.029 | 67.368
48 | 68 | 9.85 | 72.407 | 65.423
135 | 68 | 9.19 | 80.859 | 68.062
118 | 68 | 8.8 | 78.449 | 68.592
91 | 68 | 9.55 | 75.706 | 66.779
75 | 68 | 8.62 | 72.793 | 68.236
110 | 68 | 9.04 | 77.838 | 68.07
130 | 68 | 8.74 | 79.81 | 68.864
98 | 68 | 8.89 | 76.142 | 68.175
96 | 68 | 8.5 | 75.326 | 68.675
66 | 68 | 8.95 | 72.282 | 67.305
47 | 47 | 7.5 | 72.019 | 69.656
49 | 49 | 7.5 | 71.848 | 69.375
51 | 51 | 7.5 | 71.677 | 69.132
53 | 53 | 7.5 | 71.644 | 68.956
55 | 55 | 7.5 | 71.696 | 68.811
57 | 57 | 7.5 | 71.908 | 68.714
59 | 59 | 7.5 | 72.227 | 68.648
61 | 61 | 7.5 | 72.434 | 68.603
63 | 63 | 7.5 | 72.665 | 68.607
65 | 65 | 7.5 | 72.923 | 68.646
67 | 67 | 7.5 | 73.129 | 68.698
69 | 69 | 7.5 | 73.385 | 68.764
71 | 71 | 7.5 | 73.652 | 68.869
45 | 45 | 7.5 | 72.342 | 69.987
49 | 49 | 7 | 71.653 | 70.909
51 | 51 | 7 | 71.445 | 70.665
53 | 53 | 7 | 71.277 | 70.482
55 | 55 | 7 | 71.216 | 70.332
49 | 49 | 8 | 72.037 | 68.057
51 | 51 | 8 | 71.979 | 67.825
53 | 53 | 8 | 72.079 | 67.656
55 | 55 | 8 | 72.513 | 67.527
56 | 56 | 7 | 71.395 | 70.297
57 | 57 | 7 | 71.403 | 70.239
58 | 58 | 7 | 71.478 | 70.208
59 | 59 | 7 | 71.563 | 70.189
60 | 60 | 7 | 71.627 | 70.139
61 | 61 | 7 | 71.691 | 70.128
62 | 62 | 7 | 71.845 | 70.139
63 | 63 | 7 | 71.915 | 70.127
64 | 64 | 7 | 71.983 | 70.138
54 | 54 | 7 | 71.209 | 70.398
68 | 54 | 7 | 71.656 | 70.708
109 | 54 | 7 | 76.543 | 71.525
68 | 68 | 7 | 72.494 | 70.225
109 | 68 | 7 | 77.632 | 71.034
109 | 109 | 7 | 78.127 | 73.143
Heatsink_BGA_2nd : Number of Internal Fins | Heatsink_BGA_1st : Number of Internal Fins | Heatsink_BGA_1st : Internal Fin Height (mm) | BGA_2nd : Junction 1 Temperature (°C) | BGA_1st : Junction 1 Temperature (°C)
45 | 45 | 7 | 72.456 | 71.564
45 | 54 | 7.7 | 72.371 | 69.453
45 | 39 | 7.18 | 72.278 | 70.922
45 | 49 | 7.42 | 72.327 | 70.208
45 | 118 | 7.38 | 72.321 | 70.321
45 | 30 | 7.08 | 72.258 | 71.271
45 | 58 | 7.84 | 72.396 | 69.08
45 | 85 | 7.6 | 72.353 | 69.719
45 | 20 | 7.58 | 72.351 | 69.772
45 | 133 | 7.3 | 72.305 | 70.552
45 | 102 | 7.26 | 72.303 | 70.671
45 | 82 | 7.32 | 72.309 | 70.493
45 | 46 | 7.56 | 72.347 | 69.826
45 | 32 | 7.48 | 72.339 | 70.042
45 | 78 | 7.74 | 72.377 | 69.347
45 | 51 | 7.28 | 72.307 | 70.611
45 | 140 | 7.14 | 72.274 | 71.057
45 | 44 | 7.94 | 72.413 | 68.809
45 | 66 | 7.36 | 72.316 | 70.377
45 | 42 | 7.8 | 72.389 | 69.188
45 | 138 | 7.44 | 72.331 | 70.152
45 | 34 | 7.34 | 72.312 | 70.434
45 | 116 | 7.68 | 72.367 | 69.506
45 | 87 | 7.16 | 72.279 | 70.989
45 | 104 | 7.54 | 72.344 | 69.88
45 | 130 | 7.78 | 72.384 | 69.241
45 | 37 | 7.66 | 72.363 | 69.559
45 | 90 | 8 | 72.425 | 68.645
45 | 25 | 7.76 | 72.381 | 69.294
45 | 70 | 7.22 | 72.288 | 70.795
45 | 121 | 7.2 | 72.28 | 70.858
45 | 63 | 7.5 | 72.342 | 69.987
45 | 61 | 7.98 | 72.421 | 68.7
45 | 92 | 7.02 | 72.243 | 71.509
45 | 56 | 7.12 | 72.265 | 71.126
45 | 128 | 7.92 | 72.41 | 68.864
45 | 97 | 7.72 | 72.374 | 69.4
45 | 27 | 7.9 | 72.407 | 68.918
45 | 22 | 7.24 | 72.3 | 70.732
45 | 75 | 7.88 | 72.403 | 68.973
45 | 106 | 7.1 | 72.262 | 71.197
45 | 80 | 7.46 | 72.335 | 70.097
45 | 94 | 7.86 | 72.399 | 69.026
45 | 114 | 7.82 | 72.393 | 69.134
45 | 123 | 7.52 | 72.344 | 69.934
45 | 126 | 7.04 | 72.249 | 71.427
45 | 135 | 7.64 | 72.36 | 69.613
45 | 109 | 7.96 | 72.417 | 68.755
45 | 99 | 7.4 | 72.324 | 70.265
45 | 73 | 7.06 | 72.254 | 71.348
45 | 68 | 7.62 | 72.357 | 69.666
58 | 68 | 9.61 | 72.308 | 65.969
127 | 68 | 9.88 | 80.348 | 66.776
45 | 68 | 8.68 | 72.474 | 67.366
95 | 68 | 8.11 | 74.933 | 69.246
53 | 68 | 8.41 | 71.662 | 67.284
55 | 68 | 8.83 | 71.689 | 67.282
115 | 68 | 9.79 | 78.925 | 66.791
139 | 68 | 8.47 | 80.68 | 67.871
73 | 68 | 8.2 | 72.399 | 68.526
87 | 68 | 8.77 | 74.345 | 68.135
83 | 68 | 8.02 | 73.227 | 69.312
77 | 68 | 9.01 | 73.31 | 67.456
136 | 68 | 8.08 | 79.807 | 69.796
113 | 68 | 9.4 | 78.527 | 67.441
64 | 68 | 8.53 | 71.84 | 68.241
61 | 68 | 8.14 | 71.648 | 68.492
138 | 68 | 9.94 | 81.567 | 66.835
123 | 68 | 9.13 | 79.448 | 68.024
47 | 68 | 9.46 | 72.499 | 65.971
107 | 68 | 8.65 | 77.094 | 68.841
106 | 68 | 10 | 77.926 | 66.344
108 | 68 | 8.17 | 76.667 | 69.22
116 | 68 | 8.44 | 78.213 | 67.978
137 | 68 | 9.58 | 81.029 | 67.368
48 | 68 | 9.85 | 72.407 | 65.423
135 | 68 | 9.19 | 80.859 | 68.062
118 | 68 | 8.8 | 78.449 | 68.592
91 | 68 | 9.55 | 75.706 | 66.779
75 | 68 | 8.62 | 72.793 | 68.236
110 | 68 | 9.04 | 77.838 | 68.07
130 | 68 | 8.74 | 79.81 | 68.864
98 | 68 | 8.89 | 76.142 | 68.175
96 | 68 | 8.5 | 75.326 | 68.675
66 | 68 | 8.95 | 72.282 | 67.305
47 | 47 | 7.5 | 72.019 | 69.656
49 | 49 | 7.5 | 71.848 | 69.375
51 | 51 | 7.5 | 71.677 | 69.132
53 | 53 | 7.5 | 71.644 | 68.956
55 | 55 | 7.5 | 71.696 | 68.811
57 | 57 | 7.5 | 71.908 | 68.714
59 | 59 | 7.5 | 72.227 | 68.648
61 | 61 | 7.5 | 72.434 | 68.603
63 | 63 | 7.5 | 72.665 | 68.607
65 | 65 | 7.5 | 72.923 | 68.646
67 | 67 | 7.5 | 73.129 | 68.698
69 | 69 | 7.5 | 73.385 | 68.764
71 | 71 | 7.5 | 73.652 | 68.869
45 | 45 | 7.5 | 72.342 | 69.987
49 | 49 | 7 | 71.653 | 70.909
51 | 51 | 7 | 71.445 | 70.665
53 | 53 | 7 | 71.277 | 70.482
55 | 55 | 7 | 71.216 | 70.332
49 | 49 | 8 | 72.037 | 68.057
51 | 51 | 8 | 71.979 | 67.825
53 | 53 | 8 | 72.079 | 67.656
55 | 55 | 8 | 72.513 | 67.527
56 | 56 | 7 | 71.395 | 70.297
57 | 57 | 7 | 71.403 | 70.239
58 | 58 | 7 | 71.478 | 70.208
59 | 59 | 7 | 71.563 | 70.189
60 | 60 | 7 | 71.627 | 70.139
61 | 61 | 7 | 71.691 | 70.128
62 | 62 | 7 | 71.845 | 70.139
63 | 63 | 7 | 71.915 | 70.127
64 | 64 | 7 | 71.983 | 70.138
54 | 54 | 7 | 71.209 | 70.398
68 | 54 | 7 | 71.656 | 70.708
109 | 54 | 7 | 76.543 | 71.525
68 | 68 | 7 | 72.494 | 70.225
109 | 68 | 7 | 77.632 | 71.034
109 | 109 | 7 | 78.127 | 73.143
Heatsink_BGA_2nd : Number of Internal Fins | Heatsink_BGA_1st : Number of Internal Fins | Heatsink_BGA_1st : Internal Fin Height (mm) | BGA_2nd : Junction 1 Temperature (°C) | BGA_1st : Junction 1 Temperature (°C)
45 | 45 | 7 | 72.456 | 71.564
45 | 54 | 7.7 | 72.371 | 69.453
45 | 39 | 7.18 | 72.278 | 70.922
45 | 49 | 7.42 | 72.327 | 70.208
45 | 118 | 7.38 | 72.321 | 70.321
45 | 30 | 7.08 | 72.258 | 71.271
45 | 58 | 7.84 | 72.396 | 69.08
45 | 85 | 7.6 | 72.353 | 69.719
45 | 20 | 7.58 | 72.351 | 69.772
45 | 133 | 7.3 | 72.305 | 70.552
45 | 102 | 7.26 | 72.303 | 70.671
45 | 82 | 7.32 | 72.309 | 70.493
45 | 46 | 7.56 | 72.347 | 69.826
45 | 32 | 7.48 | 72.339 | 70.042
45 | 78 | 7.74 | 72.377 | 69.347
45 | 51 | 7.28 | 72.307 | 70.611
45 | 140 | 7.14 | 72.274 | 71.057
45 | 44 | 7.94 | 72.413 | 68.809
45 | 66 | 7.36 | 72.316 | 70.377
45 | 42 | 7.8 | 72.389 | 69.188
45 | 138 | 7.44 | 72.331 | 70.152
45 | 34 | 7.34 | 72.312 | 70.434
45 | 116 | 7.68 | 72.367 | 69.506
45 | 87 | 7.16 | 72.279 | 70.989
45 | 104 | 7.54 | 72.344 | 69.88
45 | 130 | 7.78 | 72.384 | 69.241
45 | 37 | 7.66 | 72.363 | 69.559
45 | 90 | 8 | 72.425 | 68.645
45 | 25 | 7.76 | 72.381 | 69.294
45 | 70 | 7.22 | 72.288 | 70.795
45 | 121 | 7.2 | 72.28 | 70.858
45 | 63 | 7.5 | 72.342 | 69.987
45 | 61 | 7.98 | 72.421 | 68.7
45 | 92 | 7.02 | 72.243 | 71.509
45 | 56 | 7.12 | 72.265 | 71.126
45 | 128 | 7.92 | 72.41 | 68.864
45 | 97 | 7.72 | 72.374 | 69.4
45 | 27 | 7.9 | 72.407 | 68.918
45 | 22 | 7.24 | 72.3 | 70.732
45 | 75 | 7.88 | 72.403 | 68.973
45 | 106 | 7.1 | 72.262 | 71.197
45 | 80 | 7.46 | 72.335 | 70.097
45 | 94 | 7.86 | 72.399 | 69.026
45 | 114 | 7.82 | 72.393 | 69.134
45 | 123 | 7.52 | 72.344 | 69.934
45 | 126 | 7.04 | 72.249 | 71.427
45 | 135 | 7.64 | 72.36 | 69.613
45 | 109 | 7.96 | 72.417 | 68.755
45 | 99 | 7.4 | 72.324 | 70.265
45 | 73 | 7.06 | 72.254 | 71.348
45 | 68 | 7.62 | 72.357 | 69.666
58 | 68 | 9.61 | 72.308 | 65.969
127 | 68 | 9.88 | 80.348 | 66.776
45 | 68 | 8.68 | 72.474 | 67.366
95 | 68 | 8.11 | 74.933 | 69.246
53 | 68 | 8.41 | 71.662 | 67.284
55 | 68 | 8.83 | 71.689 | 67.282
115 | 68 | 9.79 | 78.925 | 66.791
139 | 68 | 8.47 | 80.68 | 67.871
73 | 68 | 8.2 | 72.399 | 68.526
87 | 68 | 8.77 | 74.345 | 68.135
83 | 68 | 8.02 | 73.227 | 69.312
77 | 68 | 9.01 | 73.31 | 67.456
136 | 68 | 8.08 | 79.807 | 69.796
113 | 68 | 9.4 | 78.527 | 67.441
64 | 68 | 8.53 | 71.84 | 68.241
61 | 68 | 8.14 | 71.648 | 68.492
138 | 68 | 9.94 | 81.567 | 66.835
123 | 68 | 9.13 | 79.448 | 68.024
47 | 68 | 9.46 | 72.499 | 65.971
107 | 68 | 8.65 | 77.094 | 68.841
106 | 68 | 10 | 77.926 | 66.344
108 | 68 | 8.17 | 76.667 | 69.22
116 | 68 | 8.44 | 78.213 | 67.978
137 | 68 | 9.58 | 81.029 | 67.368
48 | 68 | 9.85 | 72.407 | 65.423
135 | 68 | 9.19 | 80.859 | 68.062
118 | 68 | 8.8 | 78.449 | 68.592
91 | 68 | 9.55 | 75.706 | 66.779
75 | 68 | 8.62 | 72.793 | 68.236
110 | 68 | 9.04 | 77.838 | 68.07
130 | 68 | 8.74 | 79.81 | 68.864
98 | 68 | 8.89 | 76.142 | 68.175
96 | 68 | 8.5 | 75.326 | 68.675
66 | 68 | 8.95 | 72.282 | 67.305
47 | 47 | 7.5 | 72.019 | 69.656
49 | 49 | 7.5 | 71.848 | 69.375
51 | 51 | 7.5 | 71.677 | 69.132
53 | 53 | 7.5 | 71.644 | 68.956
55 | 55 | 7.5 | 71.696 | 68.811
57 | 57 | 7.5 | 71.908 | 68.714
59 | 59 | 7.5 | 72.227 | 68.648
61 | 61 | 7.5 | 72.434 | 68.603
63 | 63 | 7.5 | 72.665 | 68.607
65 | 65 | 7.5 | 72.923 | 68.646
67 | 67 | 7.5 | 73.129 | 68.698
69 | 69 | 7.5 | 73.385 | 68.764
71 | 71 | 7.5 | 73.652 | 68.869
45 | 45 | 7.5 | 72.342 | 69.987
49 | 49 | 7 | 71.653 | 70.909
51 | 51 | 7 | 71.445 | 70.665
53 | 53 | 7 | 71.277 | 70.482
55 | 55 | 7 | 71.216 | 70.332
49 | 49 | 8 | 72.037 | 68.057
51 | 51 | 8 | 71.979 | 67.825
53 | 53 | 8 | 72.079 | 67.656
55 | 55 | 8 | 72.513 | 67.527
56 | 56 | 7 | 71.395 | 70.297
57 | 57 | 7 | 71.403 | 70.239
58 | 58 | 7 | 71.478 | 70.208
59 | 59 | 7 | 71.563 | 70.189
60 | 60 | 7 | 71.627 | 70.139
61 | 61 | 7 | 71.691 | 70.128
62 | 62 | 7 | 71.845 | 70.139
63 | 63 | 7 | 71.915 | 70.127
64 | 64 | 7 | 71.983 | 70.138
54 | 54 | 7 | 71.209 | 70.398
68 | 54 | 7 | 71.656 | 70.708
109 | 54 | 7 | 76.543 | 71.525
68 | 68 | 7 | 72.494 | 70.225
109 | 68 | 7 | 77.632 | 71.034
109 | 109 | 7 | 78.127 | 73.143
Heatsink_BGA_2nd : Number of Internal Fins | Heatsink_BGA_1st : Number of Internal Fins | Heatsink_BGA_1st : Internal Fin Height (mm) | BGA_2nd : Junction 1 Temperature (°C) | BGA_1st : Junction 1 Temperature (°C)
45 | 45 | 7 | 72.456 | 71.564
45 | 54 | 7.7 | 72.371 | 69.453
45 | 39 | 7.18 | 72.278 | 70.922
45 | 49 | 7.42 | 72.327 | 70.208
45 | 118 | 7.38 | 72.321 | 70.321
45 | 30 | 7.08 | 72.258 | 71.271
45 | 58 | 7.84 | 72.396 | 69.08
45 | 85 | 7.6 | 72.353 | 69.719
45 | 20 | 7.58 | 72.351 | 69.772
45 | 133 | 7.3 | 72.305 | 70.552
45 | 102 | 7.26 | 72.303 | 70.671
45 | 82 | 7.32 | 72.309 | 70.493
45 | 46 | 7.56 | 72.347 | 69.826
45 | 32 | 7.48 | 72.339 | 70.042
45 | 78 | 7.74 | 72.377 | 69.347
45 | 51 | 7.28 | 72.307 | 70.611
45 | 140 | 7.14 | 72.274 | 71.057
45 | 44 | 7.94 | 72.413 | 68.809
45 | 66 | 7.36 | 72.316 | 70.377
45 | 42 | 7.8 | 72.389 | 69.188
45 | 138 | 7.44 | 72.331 | 70.152
45 | 34 | 7.34 | 72.312 | 70.434
45 | 116 | 7.68 | 72.367 | 69.506
45 | 87 | 7.16 | 72.279 | 70.989
45 | 104 | 7.54 | 72.344 | 69.88
45 | 130 | 7.78 | 72.384 | 69.241
45 | 37 | 7.66 | 72.363 | 69.559
45 | 90 | 8 | 72.425 | 68.645
45 | 25 | 7.76 | 72.381 | 69.294
45 | 70 | 7.22 | 72.288 | 70.795
45 | 121 | 7.2 | 72.28 | 70.858
45 | 63 | 7.5 | 72.342 | 69.987
45 | 61 | 7.98 | 72.421 | 68.7
45 | 92 | 7.02 | 72.243 | 71.509
45 | 56 | 7.12 | 72.265 | 71.126
45 | 128 | 7.92 | 72.41 | 68.864
45 | 97 | 7.72 | 72.374 | 69.4
45 | 27 | 7.9 | 72.407 | 68.918
45 | 22 | 7.24 | 72.3 | 70.732
45 | 75 | 7.88 | 72.403 | 68.973
45 | 106 | 7.1 | 72.262 | 71.197
45 | 80 | 7.46 | 72.335 | 70.097
45 | 94 | 7.86 | 72.399 | 69.026
45 | 114 | 7.82 | 72.393 | 69.134
45 | 123 | 7.52 | 72.344 | 69.934
45 | 126 | 7.04 | 72.249 | 71.427
45 | 135 | 7.64 | 72.36 | 69.613
45 | 109 | 7.96 | 72.417 | 68.755
45 | 99 | 7.4 | 72.324 | 70.265
45 | 73 | 7.06 | 72.254 | 71.348
45 | 68 | 7.62 | 72.357 | 69.666
58 | 68 | 9.61 | 72.308 | 65.969
127 | 68 | 9.88 | 80.348 | 66.776
45 | 68 | 8.68 | 72.474 | 67.366
95 | 68 | 8.11 | 74.933 | 69.246
53 | 68 | 8.41 | 71.662 | 67.284
55 | 68 | 8.83 | 71.689 | 67.282
115 | 68 | 9.79 | 78.925 | 66.791
139 | 68 | 8.47 | 80.68 | 67.871
73 | 68 | 8.2 | 72.399 | 68.526
87 | 68 | 8.77 | 74.345 | 68.135
83 | 68 | 8.02 | 73.227 | 69.312
77 | 68 | 9.01 | 73.31 | 67.456
136 | 68 | 8.08 | 79.807 | 69.796
113 | 68 | 9.4 | 78.527 | 67.441
64 | 68 | 8.53 | 71.84 | 68.241
61 | 68 | 8.14 | 71.648 | 68.492
138 | 68 | 9.94 | 81.567 | 66.835
123 | 68 | 9.13 | 79.448 | 68.024
47 | 68 | 9.46 | 72.499 | 65.971
107 | 68 | 8.65 | 77.094 | 68.841
106 | 68 | 10 | 77.926 | 66.344
108 | 68 | 8.17 | 76.667 | 69.22
116 | 68 | 8.44 | 78.213 | 67.978
137 | 68 | 9.58 | 81.029 | 67.368
48 | 68 | 9.85 | 72.407 | 65.423
135 | 68 | 9.19 | 80.859 | 68.062
118 | 68 | 8.8 | 78.449 | 68.592
91 | 68 | 9.55 | 75.706 | 66.779
75 | 68 | 8.62 | 72.793 | 68.236
110 | 68 | 9.04 | 77.838 | 68.07
130 | 68 | 8.74 | 79.81 | 68.864
98 | 68 | 8.89 | 76.142 | 68.175
96 | 68 | 8.5 | 75.326 | 68.675
66 | 68 | 8.95 | 72.282 | 67.305
47 | 47 | 7.5 | 72.019 | 69.656
49 | 49 | 7.5 | 71.848 | 69.375
51 | 51 | 7.5 | 71.677 | 69.132
53 | 53 | 7.5 | 71.644 | 68.956
55 | 55 | 7.5 | 71.696 | 68.811
57 | 57 | 7.5 | 71.908 | 68.714
59 | 59 | 7.5 | 72.227 | 68.648
61 | 61 | 7.5 | 72.434 | 68.603
63 | 63 | 7.5 | 72.665 | 68.607
65 | 65 | 7.5 | 72.923 | 68.646
67 | 67 | 7.5 | 73.129 | 68.698
69 | 69 | 7.5 | 73.385 | 68.764
71 | 71 | 7.5 | 73.652 | 68.869
45 | 45 | 7.5 | 72.342 | 69.987
49 | 49 | 7 | 71.653 | 70.909
51 | 51 | 7 | 71.445 | 70.665
53 | 53 | 7 | 71.277 | 70.482
55 | 55 | 7 | 71.216 | 70.332
49 | 49 | 8 | 72.037 | 68.057
51 | 51 | 8 | 71.979 | 67.825
53 | 53 | 8 | 72.079 | 67.656
55 | 55 | 8 | 72.513 | 67.527
56 | 56 | 7 | 71.395 | 70.297
57 | 57 | 7 | 71.403 | 70.239
58 | 58 | 7 | 71.478 | 70.208
59 | 59 | 7 | 71.563 | 70.189
60 | 60 | 7 | 71.627 | 70.139
61 | 61 | 7 | 71.691 | 70.128
62 | 62 | 7 | 71.845 | 70.139
63 | 63 | 7 | 71.915 | 70.127
64 | 64 | 7 | 71.983 | 70.138
54 | 54 | 7 | 71.209 | 70.398
68 | 54 | 7 | 71.656 | 70.708
109 | 54 | 7 | 76.543 | 71.525
68 | 68 | 7 | 72.494 | 70.225
109 | 68 | 7 | 77.632 | 71.034
109 | 109 | 7 | 78.127 | 73.143
Heatsink_BGA_2nd : Number of Internal Fins | Heatsink_BGA_1st : Number of Internal Fins | Heatsink_BGA_1st : Internal Fin Height (mm) | BGA_2nd : Junction 1 Temperature (°C) | BGA_1st : Junction 1 Temperature (°C)
45 | 45 | 7 | 72.456 | 71.564
45 | 54 | 7.7 | 72.371 | 69.453
45 | 39 | 7.18 | 72.278 | 70.922
45 | 49 | 7.42 | 72.327 | 70.208
45 | 118 | 7.38 | 72.321 | 70.321
45 | 30 | 7.08 | 72.258 | 71.271
45 | 58 | 7.84 | 72.396 | 69.08
45 | 85 | 7.6 | 72.353 | 69.719
45 | 20 | 7.58 | 72.351 | 69.772
45 | 133 | 7.3 | 72.305 | 70.552
45 | 102 | 7.26 | 72.303 | 70.671
45 | 82 | 7.32 | 72.309 | 70.493
45 | 46 | 7.56 | 72.347 | 69.826
45 | 32 | 7.48 | 72.339 | 70.042
45 | 78 | 7.74 | 72.377 | 69.347
45 | 51 | 7.28 | 72.307 | 70.611
45 | 140 | 7.14 | 72.274 | 71.057
45 | 44 | 7.94 | 72.413 | 68.809
45 | 66 | 7.36 | 72.316 | 70.377
45 | 42 | 7.8 | 72.389 | 69.188
45 | 138 | 7.44 | 72.331 | 70.152
45 | 34 | 7.34 | 72.312 | 70.434
45 | 116 | 7.68 | 72.367 | 69.506
45 | 87 | 7.16 | 72.279 | 70.989
45 | 104 | 7.54 | 72.344 | 69.88
45 | 130 | 7.78 | 72.384 | 69.241
45 | 37 | 7.66 | 72.363 | 69.559
45 | 90 | 8 | 72.425 | 68.645
45 | 25 | 7.76 | 72.381 | 69.294
45 | 70 | 7.22 | 72.288 | 70.795
45 | 121 | 7.2 | 72.28 | 70.858
45 | 63 | 7.5 | 72.342 | 69.987
45 | 61 | 7.98 | 72.421 | 68.7
45 | 92 | 7.02 | 72.243 | 71.509
45 | 56 | 7.12 | 72.265 | 71.126
45 | 128 | 7.92 | 72.41 | 68.864
45 | 97 | 7.72 | 72.374 | 69.4
45 | 27 | 7.9 | 72.407 | 68.918
45 | 22 | 7.24 | 72.3 | 70.732
45 | 75 | 7.88 | 72.403 | 68.973
45 | 106 | 7.1 | 72.262 | 71.197
45 | 80 | 7.46 | 72.335 | 70.097
45 | 94 | 7.86 | 72.399 | 69.026
45 | 114 | 7.82 | 72.393 | 69.134
45 | 123 | 7.52 | 72.344 | 69.934
45 | 126 | 7.04 | 72.249 | 71.427
45 | 135 | 7.64 | 72.36 | 69.613
45 | 109 | 7.96 | 72.417 | 68.755
45 | 99 | 7.4 | 72.324 | 70.265
45 | 73 | 7.06 | 72.254 | 71.348
45 | 68 | 7.62 | 72.357 | 69.666
58 | 68 | 9.61 | 72.308 | 65.969
127 | 68 | 9.88 | 80.348 | 66.776
45 | 68 | 8.68 | 72.474 | 67.366
95 | 68 | 8.11 | 74.933 | 69.246
53 | 68 | 8.41 | 71.662 | 67.284
55 | 68 | 8.83 | 71.689 | 67.282
115 | 68 | 9.79 | 78.925 | 66.791
139 | 68 | 8.47 | 80.68 | 67.871
73 | 68 | 8.2 | 72.399 | 68.526
87 | 68 | 8.77 | 74.345 | 68.135
83 | 68 | 8.02 | 73.227 | 69.312
77 | 68 | 9.01 | 73.31 | 67.456
136 | 68 | 8.08 | 79.807 | 69.796
113 | 68 | 9.4 | 78.527 | 67.441
64 | 68 | 8.53 | 71.84 | 68.241
61 | 68 | 8.14 | 71.648 | 68.492
138 | 68 | 9.94 | 81.567 | 66.835
123 | 68 | 9.13 | 79.448 | 68.024
47 | 68 | 9.46 | 72.499 | 65.971
107 | 68 | 8.65 | 77.094 | 68.841
106 | 68 | 10 | 77.926 | 66.344
108 | 68 | 8.17 | 76.667 | 69.22
116 | 68 | 8.44 | 78.213 | 67.978
137 | 68 | 9.58 | 81.029 | 67.368
48 | 68 | 9.85 | 72.407 | 65.423
135 | 68 | 9.19 | 80.859 | 68.062
118 | 68 | 8.8 | 78.449 | 68.592
91 | 68 | 9.55 | 75.706 | 66.779
75 | 68 | 8.62 | 72.793 | 68.236
110 | 68 | 9.04 | 77.838 | 68.07
130 | 68 | 8.74 | 79.81 | 68.864
98 | 68 | 8.89 | 76.142 | 68.175
96 | 68 | 8.5 | 75.326 | 68.675
66 | 68 | 8.95 | 72.282 | 67.305
47 | 47 | 7.5 | 72.019 | 69.656
49 | 49 | 7.5 | 71.848 | 69.375
51 | 51 | 7.5 | 71.677 | 69.132
53 | 53 | 7.5 | 71.644 | 68.956
55 | 55 | 7.5 | 71.696 | 68.811
57 | 57 | 7.5 | 71.908 | 68.714
59 | 59 | 7.5 | 72.227 | 68.648
61 | 61 | 7.5 | 72.434 | 68.603
63 | 63 | 7.5 | 72.665 | 68.607
65 | 65 | 7.5 | 72.923 | 68.646
67 | 67 | 7.5 | 73.129 | 68.698
69 | 69 | 7.5 | 73.385 | 68.764
71 | 71 | 7.5 | 73.652 | 68.869
45 | 45 | 7.5 | 72.342 | 69.987
49 | 49 | 7 | 71.653 | 70.909
51 | 51 | 7 | 71.445 | 70.665
53 | 53 | 7 | 71.277 | 70.482
55 | 55 | 7 | 71.216 | 70.332
49 | 49 | 8 | 72.037 | 68.057
51 | 51 | 8 | 71.979 | 67.825
53 | 53 | 8 | 72.079 | 67.656
55 | 55 | 8 | 72.513 | 67.527
56 | 56 | 7 | 71.395 | 70.297
57 | 57 | 7 | 71.403 | 70.239
58 | 58 | 7 | 71.478 | 70.208
59 | 59 | 7 | 71.563 | 70.189
60 | 60 | 7 | 71.627 | 70.139
61 | 61 | 7 | 71.691 | 70.128
62 | 62 | 7 | 71.845 | 70.139
63 | 63 | 7 | 71.915 | 70.127
64 | 64 | 7 | 71.983 | 70.138
54 | 54 | 7 | 71.209 | 70.398
68 | 54 | 7 | 71.656 | 70.708
109 | 54 | 7 | 76.543 | 71.525
68 | 68 | 7 | 72.494 | 70.225
109 | 68 | 7 | 77.632 | 71.034
109 | 109 | 7 | 78.127 | 73.143
Heatsink_BGA_2nd : Number of Internal Fins | Heatsink_BGA_1st : Number of Internal Fins | Heatsink_BGA_1st : Internal Fin Height (mm) | BGA_2nd : Junction 1 Temperature (°C) | BGA_1st : Junction 1 Temperature (°C)
45 | 45 | 7 | 72.456 | 71.564
45 | 54 | 7.7 | 72.371 | 69.453
45 | 39 | 7.18 | 72.278 | 70.922
45 | 49 | 7.42 | 72.327 | 70.208
45 | 118 | 7.38 | 72.321 | 70.321
45 | 30 | 7.08 | 72.258 | 71.271
45 | 58 | 7.84 | 72.396 | 69.08
45 | 85 | 7.6 | 72.353 | 69.719
45 | 20 | 7.58 | 72.351 | 69.772
45 | 133 | 7.3 | 72.305 | 70.552
45 | 102 | 7.26 | 72.303 | 70.671
45 | 82 | 7.32 | 72.309 | 70.493
45 | 46 | 7.56 | 72.347 | 69.826
45 | 32 | 7.48 | 72.339 | 70.042
45 | 78 | 7.74 | 72.377 | 69.347
45 | 51 | 7.28 | 72.307 | 70.611
45 | 140 | 7.14 | 72.274 | 71.057
45 | 44 | 7.94 | 72.413 | 68.809
45 | 66 | 7.36 | 72.316 | 70.377
45 | 42 | 7.8 | 72.389 | 69.188
45 | 138 | 7.44 | 72.331 | 70.152
45 | 34 | 7.34 | 72.312 | 70.434
45 | 116 | 7.68 | 72.367 | 69.506
45 | 87 | 7.16 | 72.279 | 70.989
45 | 104 | 7.54 | 72.344 | 69.88
45 | 130 | 7.78 | 72.384 | 69.241
45 | 37 | 7.66 | 72.363 | 69.559
45 | 90 | 8 | 72.425 | 68.645
45 | 25 | 7.76 | 72.381 | 69.294
45 | 70 | 7.22 | 72.288 | 70.795
45 | 121 | 7.2 | 72.28 | 70.858
45 | 63 | 7.5 | 72.342 | 69.987
45 | 61 | 7.98 | 72.421 | 68.7
45 | 92 | 7.02 | 72.243 | 71.509
45 | 56 | 7.12 | 72.265 | 71.126
45 | 128 | 7.92 | 72.41 | 68.864
45 | 97 | 7.72 | 72.374 | 69.4
45 | 27 | 7.9 | 72.407 | 68.918
45 | 22 | 7.24 | 72.3 | 70.732
45 | 75 | 7.88 | 72.403 | 68.973
45 | 106 | 7.1 | 72.262 | 71.197
45 | 80 | 7.46 | 72.335 | 70.097
45 | 94 | 7.86 | 72.399 | 69.026
45 | 114 | 7.82 | 72.393 | 69.134
45 | 123 | 7.52 | 72.344 | 69.934
45 | 126 | 7.04 | 72.249 | 71.427
45 | 135 | 7.64 | 72.36 | 69.613
45 | 109 | 7.96 | 72.417 | 68.755
45 | 99 | 7.4 | 72.324 | 70.265
45 | 73 | 7.06 | 72.254 | 71.348
45 | 68 | 7.62 | 72.357 | 69.666
58 | 68 | 9.61 | 72.308 | 65.969
127 | 68 | 9.88 | 80.348 | 66.776
45 | 68 | 8.68 | 72.474 | 67.366
95 | 68 | 8.11 | 74.933 | 69.246
53 | 68 | 8.41 | 71.662 | 67.284
55 | 68 | 8.83 | 71.689 | 67.282
115 | 68 | 9.79 | 78.925 | 66.791
139 | 68 | 8.47 | 80.68 | 67.871
73 | 68 | 8.2 | 72.399 | 68.526
87 | 68 | 8.77 | 74.345 | 68.135
83 | 68 | 8.02 | 73.227 | 69.312
77 | 68 | 9.01 | 73.31 | 67.456
136 | 68 | 8.08 | 79.807 | 69.796
113 | 68 | 9.4 | 78.527 | 67.441
64 | 68 | 8.53 | 71.84 | 68.241
61 | 68 | 8.14 | 71.648 | 68.492
138 | 68 | 9.94 | 81.567 | 66.835
123 | 68 | 9.13 | 79.448 | 68.024
47 | 68 | 9.46 | 72.499 | 65.971
107 | 68 | 8.65 | 77.094 | 68.841
106 | 68 | 10 | 77.926 | 66.344
108 | 68 | 8.17 | 76.667 | 69.22
116 | 68 | 8.44 | 78.213 | 67.978
137 | 68 | 9.58 | 81.029 | 67.368
48 | 68 | 9.85 | 72.407 | 65.423
135 | 68 | 9.19 | 80.859 | 68.062
118 | 68 | 8.8 | 78.449 | 68.592
91 | 68 | 9.55 | 75.706 | 66.779
75 | 68 | 8.62 | 72.793 | 68.236
110 | 68 | 9.04 | 77.838 | 68.07
130 | 68 | 8.74 | 79.81 | 68.864
98 | 68 | 8.89 | 76.142 | 68.175
96 | 68 | 8.5 | 75.326 | 68.675
66 | 68 | 8.95 | 72.282 | 67.305
47 | 47 | 7.5 | 72.019 | 69.656
49 | 49 | 7.5 | 71.848 | 69.375
51 | 51 | 7.5 | 71.677 | 69.132
53 | 53 | 7.5 | 71.644 | 68.956
55 | 55 | 7.5 | 71.696 | 68.811
57 | 57 | 7.5 | 71.908 | 68.714
59 | 59 | 7.5 | 72.227 | 68.648
61 | 61 | 7.5 | 72.434 | 68.603
63 | 63 | 7.5 | 72.665 | 68.607
65 | 65 | 7.5 | 72.923 | 68.646
67 | 67 | 7.5 | 73.129 | 68.698
69 | 69 | 7.5 | 73.385 | 68.764
71 | 71 | 7.5 | 73.652 | 68.869
45 | 45 | 7.5 | 72.342 | 69.987
49 | 49 | 7 | 71.653 | 70.909
51 | 51 | 7 | 71.445 | 70.665
53 | 53 | 7 | 71.277 | 70.482
55 | 55 | 7 | 71.216 | 70.332
49 | 49 | 8 | 72.037 | 68.057
51 | 51 | 8 | 71.979 | 67.825
53 | 53 | 8 | 72.079 | 67.656
55 | 55 | 8 | 72.513 | 67.527
56 | 56 | 7 | 71.395 | 70.297
57 | 57 | 7 | 71.403 | 70.239
58 | 58 | 7 | 71.478 | 70.208
59 | 59 | 7 | 71.563 | 70.189
60 | 60 | 7 | 71.627 | 70.139
61 | 61 | 7 | 71.691 | 70.128
62 | 62 | 7 | 71.845 | 70.139
63 | 63 | 7 | 71.915 | 70.127
64 | 64 | 7 | 71.983 | 70.138
54 | 54 | 7 | 71.209 | 70.398
68 | 54 | 7 | 71.656 | 70.708
109 | 54 | 7 | 76.543 | 71.525
68 | 68 | 7 | 72.494 | 70.225
109 | 68 | 7 | 77.632 | 71.034
109 | 109 | 7 | 78.127 | 73.143
Heatsink_BGA_2nd : Number of Internal Fins | Heatsink_BGA_1st : Number of Internal Fins | Heatsink_BGA_1st : Internal Fin Height (mm) | BGA_2nd : Junction 1 Temperature (°C) | BGA_1st : Junction 1 Temperature (°C)
45 | 45 | 7 | 72.456 | 71.564
45 | 54 | 7.7 | 72.371 | 69.453
45 | 39 | 7.18 | 72.278 | 70.922
45 | 49 | 7.42 | 72.327 | 70.208
45 | 118 | 7.38 | 72.321 | 70.321
45 | 30 | 7.08 | 72.258 | 71.271
45 | 58 | 7.84 | 72.396 | 69.08
45 | 85 | 7.6 | 72.353 | 69.719
45 | 20 | 7.58 | 72.351 | 69.772
45 | 133 | 7.3 | 72.305 | 70.552
45 | 102 | 7.26 | 72.303 | 70.671
45 | 82 | 7.32 | 72.309 | 70.493
45 | 46 | 7.56 | 72.347 | 69.826
45 | 32 | 7.48 | 72.339 | 70.042
45 | 78 | 7.74 | 72.377 | 69.347
45 | 51 | 7.28 | 72.307 | 70.611
45 | 140 | 7.14 | 72.274 | 71.057
45 | 44 | 7.94 | 72.413 | 68.809
45 | 66 | 7.36 | 72.316 | 70.377
45 | 42 | 7.8 | 72.389 | 69.188
45 | 138 | 7.44 | 72.331 | 70.152
45 | 34 | 7.34 | 72.312 | 70.434
45 | 116 | 7.68 | 72.367 | 69.506
45 | 87 | 7.16 | 72.279 | 70.989
45 | 104 | 7.54 | 72.344 | 69.88
45 | 130 | 7.78 | 72.384 | 69.241
45 | 37 | 7.66 | 72.363 | 69.559
45 | 90 | 8 | 72.425 | 68.645
45 | 25 | 7.76 | 72.381 | 69.294
45 | 70 | 7.22 | 72.288 | 70.795
45 | 121 | 7.2 | 72.28 | 70.858
45 | 63 | 7.5 | 72.342 | 69.987
45 | 61 | 7.98 | 72.421 | 68.7
45 | 92 | 7.02 | 72.243 | 71.509
45 | 56 | 7.12 | 72.265 | 71.126
45 | 128 | 7.92 | 72.41 | 68.864
45 | 97 | 7.72 | 72.374 | 69.4
45 | 27 | 7.9 | 72.407 | 68.918
45 | 22 | 7.24 | 72.3 | 70.732
45 | 75 | 7.88 | 72.403 | 68.973
45 | 106 | 7.1 | 72.262 | 71.197
45 | 80 | 7.46 | 72.335 | 70.097
45 | 94 | 7.86 | 72.399 | 69.026
45 | 114 | 7.82 | 72.393 | 69.134
45 | 123 | 7.52 | 72.344 | 69.934
45 | 126 | 7.04 | 72.249 | 71.427
45 | 135 | 7.64 | 72.36 | 69.613
45 | 109 | 7.96 | 72.417 | 68.755
45 | 99 | 7.4 | 72.324 | 70.265
45 | 73 | 7.06 | 72.254 | 71.348
45 | 68 | 7.62 | 72.357 | 69.666
58 | 68 | 9.61 | 72.308 | 65.969
127 | 68 | 9.88 | 80.348 | 66.776
45 | 68 | 8.68 | 72.474 | 67.366
95 | 68 | 8.11 | 74.933 | 69.246
53 | 68 | 8.41 | 71.662 | 67.284
55 | 68 | 8.83 | 71.689 | 67.282
115 | 68 | 9.79 | 78.925 | 66.791
139 | 68 | 8.47 | 80.68 | 67.871
73 | 68 | 8.2 | 72.399 | 68.526
87 | 68 | 8.77 | 74.345 | 68.135
83 | 68 | 8.02 | 73.227 | 69.312
77 | 68 | 9.01 | 73.31 | 67.456
136 | 68 | 8.08 | 79.807 | 69.796
113 | 68 | 9.4 | 78.527 | 67.441
64 | 68 | 8.53 | 71.84 | 68.241
61 | 68 | 8.14 | 71.648 | 68.492
138 | 68 | 9.94 | 81.567 | 66.835
123 | 68 | 9.13 | 79.448 | 68.024
47 | 68 | 9.46 | 72.499 | 65.971
107 | 68 | 8.65 | 77.094 | 68.841
106 | 68 | 10 | 77.926 | 66.344
108 | 68 | 8.17 | 76.667 | 69.22
116 | 68 | 8.44 | 78.213 | 67.978
137 | 68 | 9.58 | 81.029 | 67.368
48 | 68 | 9.85 | 72.407 | 65.423
135 | 68 | 9.19 | 80.859 | 68.062
118 | 68 | 8.8 | 78.449 | 68.592
91 | 68 | 9.55 | 75.706 | 66.779
75 | 68 | 8.62 | 72.793 | 68.236
110 | 68 | 9.04 | 77.838 | 68.07
130 | 68 | 8.74 | 79.81 | 68.864
98 | 68 | 8.89 | 76.142 | 68.175
96 | 68 | 8.5 | 75.326 | 68.675
66 | 68 | 8.95 | 72.282 | 67.305
47 | 47 | 7.5 | 72.019 | 69.656
49 | 49 | 7.5 | 71.848 | 69.375
51 | 51 | 7.5 | 71.677 | 69.132
53 | 53 | 7.5 | 71.644 | 68.956
55 | 55 | 7.5 | 71.696 | 68.811
57 | 57 | 7.5 | 71.908 | 68.714
59 | 59 | 7.5 | 72.227 | 68.648
61 | 61 | 7.5 | 72.434 | 68.603
63 | 63 | 7.5 | 72.665 | 68.607
65 | 65 | 7.5 | 72.923 | 68.646
67 | 67 | 7.5 | 73.129 | 68.698
69 | 69 | 7.5 | 73.385 | 68.764
71 | 71 | 7.5 | 73.652 | 68.869
45 | 45 | 7.5 | 72.342 | 69.987
49 | 49 | 7 | 71.653 | 70.909
51 | 51 | 7 | 71.445 | 70.665
53 | 53 | 7 | 71.277 | 70.482
55 | 55 | 7 | 71.216 | 70.332
49 | 49 | 8 | 72.037 | 68.057
51 | 51 | 8 | 71.979 | 67.825
53 | 53 | 8 | 72.079 | 67.656
55 | 55 | 8 | 72.513 | 67.527
56 | 56 | 7 | 71.395 | 70.297
57 | 57 | 7 | 71.403 | 70.239
58 | 58 | 7 | 71.478 | 70.208
59 | 59 | 7 | 71.563 | 70.189
60 | 60 | 7 | 71.627 | 70.139
61 | 61 | 7 | 71.691 | 70.128
62 | 62 | 7 | 71.845 | 70.139
63 | 63 | 7 | 71.915 | 70.127
64 | 64 | 7 | 71.983 | 70.138
54 | 54 | 7 | 71.209 | 70.398
68 | 54 | 7 | 71.656 | 70.708
109 | 54 | 7 | 76.543 | 71.525
68 | 68 | 7 | 72.494 | 70.225
109 | 68 | 7 | 77.632 | 71.034
109 | 109 | 7 | 78.127 | 73.143
Heatsink_BGA_2nd : Number of Internal Fins | Heatsink_BGA_1st : Number of Internal Fins | Heatsink_BGA_1st : Internal Fin Height (mm) | BGA_2nd : Junction 1 Temperature (°C) | BGA_1st : Junction 1 Temperature (°C)
45 | 45 | 7 | 72.456 | 71.564
45 | 54 | 7.7 | 72.371 | 69.453
45 | 39 | 7.18 | 72.278 | 70.922
45 | 49 | 7.42 | 72.327 | 70.208
45 | 118 | 7.38 | 72.321 | 70.321
45 | 30 | 7.08 | 72.258 | 71.271
45 | 58 | 7.84 | 72.396 | 69.08
45 | 85 | 7.6 | 72.353 | 69.719
45 | 20 | 7.58 | 72.351 | 69.772
45 | 133 | 7.3 | 72.305 | 70.552
45 | 102 | 7.26 | 72.303 | 70.671
45 | 82 | 7.32 | 72.309 | 70.493
45 | 46 | 7.56 | 72.347 | 69.826
45 | 32 | 7.48 | 72.339 | 70.042
45 | 78 | 7.74 | 72.377 | 69.347
45 | 51 | 7.28 | 72.307 | 70.611
45 | 140 | 7.14 | 72.274 | 71.057
45 | 44 | 7.94 | 72.413 | 68.809
45 | 66 | 7.36 | 72.316 | 70.377
45 | 42 | 7.8 | 72.389 | 69.188
45 | 138 | 7.44 | 72.331 | 70.152
45 | 34 | 7.34 | 72.312 | 70.434
45 | 116 | 7.68 | 72.367 | 69.506
45 | 87 | 7.16 | 72.279 | 70.989
45 | 104 | 7.54 | 72.344 | 69.88
45 | 130 | 7.78 | 72.384 | 69.241
45 | 37 | 7.66 | 72.363 | 69.559
45 | 90 | 8 | 72.425 | 68.645
45 | 25 | 7.76 | 72.381 | 69.294
45 | 70 | 7.22 | 72.288 | 70.795
45 | 121 | 7.2 | 72.28 | 70.858
45 | 63 | 7.5 | 72.342 | 69.987
45 | 61 | 7.98 | 72.421 | 68.7
45 | 92 | 7.02 | 72.243 | 71.509
45 | 56 | 7.12 | 72.265 | 71.126
45 | 128 | 7.92 | 72.41 | 68.864
45 | 97 | 7.72 | 72.374 | 69.4
45 | 27 | 7.9 | 72.407 | 68.918
45 | 22 | 7.24 | 72.3 | 70.732
45 | 75 | 7.88 | 72.403 | 68.973
45 | 106 | 7.1 | 72.262 | 71.197
45 | 80 | 7.46 | 72.335 | 70.097
45 | 94 | 7.86 | 72.399 | 69.026
45 | 114 | 7.82 | 72.393 | 69.134
45 | 123 | 7.52 | 72.344 | 69.934
45 | 126 | 7.04 | 72.249 | 71.427
45 | 135 | 7.64 | 72.36 | 69.613
45 | 109 | 7.96 | 72.417 | 68.755
45 | 99 | 7.4 | 72.324 | 70.265
45 | 73 | 7.06 | 72.254 | 71.348
45 | 68 | 7.62 | 72.357 | 69.666
58 | 68 | 9.61 | 72.308 | 65.969
127 | 68 | 9.88 | 80.348 | 66.776
45 | 68 | 8.68 | 72.474 | 67.366
95 | 68 | 8.11 | 74.933 | 69.246
53 | 68 | 8.41 | 71.662 | 67.284
55 | 68 | 8.83 | 71.689 | 67.282
115 | 68 | 9.79 | 78.925 | 66.791
139 | 68 | 8.47 | 80.68 | 67.871
73 | 68 | 8.2 | 72.399 | 68.526
87 | 68 | 8.77 | 74.345 | 68.135
83 | 68 | 8.02 | 73.227 | 69.312
77 | 68 | 9.01 | 73.31 | 67.456
136 | 68 | 8.08 | 79.807 | 69.796
113 | 68 | 9.4 | 78.527 | 67.441
64 | 68 | 8.53 | 71.84 | 68.241
61 | 68 | 8.14 | 71.648 | 68.492
138 | 68 | 9.94 | 81.567 | 66.835
123 | 68 | 9.13 | 79.448 | 68.024
47 | 68 | 9.46 | 72.499 | 65.971
107 | 68 | 8.65 | 77.094 | 68.841
106 | 68 | 10 | 77.926 | 66.344
108 | 68 | 8.17 | 76.667 | 69.22
116 | 68 | 8.44 | 78.213 | 67.978
137 | 68 | 9.58 | 81.029 | 67.368
48 | 68 | 9.85 | 72.407 | 65.423
135 | 68 | 9.19 | 80.859 | 68.062
118 | 68 | 8.8 | 78.449 | 68.592
91 | 68 | 9.55 | 75.706 | 66.779
75 | 68 | 8.62 | 72.793 | 68.236
110 | 68 | 9.04 | 77.838 | 68.07
130 | 68 | 8.74 | 79.81 | 68.864
98 | 68 | 8.89 | 76.142 | 68.175
96 | 68 | 8.5 | 75.326 | 68.675
66 | 68 | 8.95 | 72.282 | 67.305
47 | 47 | 7.5 | 72.019 | 69.656
49 | 49 | 7.5 | 71.848 | 69.375
51 | 51 | 7.5 | 71.677 | 69.132
53 | 53 | 7.5 | 71.644 | 68.956
55 | 55 | 7.5 | 71.696 | 68.811
57 | 57 | 7.5 | 71.908 | 68.714
59 | 59 | 7.5 | 72.227 | 68.648
61 | 61 | 7.5 | 72.434 | 68.603
63 | 63 | 7.5 | 72.665 | 68.607
65 | 65 | 7.5 | 72.923 | 68.646
67 | 67 | 7.5 | 73.129 | 68.698
69 | 69 | 7.5 | 73.385 | 68.764
71 | 71 | 7.5 | 73.652 | 68.869
45 | 45 | 7.5 | 72.342 | 69.987
49 | 49 | 7 | 71.653 | 70.909
51 | 51 | 7 | 71.445 | 70.665
53 | 53 | 7 | 71.277 | 70.482
55 | 55 | 7 | 71.216 | 70.332
49 | 49 | 8 | 72.037 | 68.057
51 | 51 | 8 | 71.979 | 67.825
53 | 53 | 8 | 72.079 | 67.656
55 | 55 | 8 | 72.513 | 67.527
56 | 56 | 7 | 71.395 | 70.297
57 | 57 | 7 | 71.403 | 70.239
58 | 58 | 7 | 71.478 | 70.208
59 | 59 | 7 | 71.563 | 70.189
60 | 60 | 7 | 71.627 | 70.139
61 | 61 | 7 | 71.691 | 70.128
62 | 62 | 7 | 71.845 | 70.139
63 | 63 | 7 | 71.915 | 70.127
64 | 64 | 7 | 71.983 | 70.138
54 | 54 | 7 | 71.209 | 70.398
68 | 54 | 7 | 71.656 | 70.708
109 | 54 | 7 | 76.543 | 71.525
68 | 68 | 7 | 72.494 | 70.225
109 | 68 | 7 | 77.632 | 71.034
109 | 109 | 7 | 78.127 | 73.143
Heatsink_BGA_2nd : Number of Internal Fins | Heatsink_BGA_1st : Number of Internal Fins | Heatsink_BGA_1st : Internal Fin Height (mm) | BGA_2nd : Junction 1 Temperature (°C) | BGA_1st : Junction 1 Temperature (°C)
45 | 45 | 7 | 72.456 | 71.564
45 | 54 | 7.7 | 72.371 | 69.453
45 | 39 | 7.18 | 72.278 | 70.922
45 | 49 | 7.42 | 72.327 | 70.208
45 | 118 | 7.38 | 72.321 | 70.321
45 | 30 | 7.08 | 72.258 | 71.271
45 | 58 | 7.84 | 72.396 | 69.08
45 | 85 | 7.6 | 72.353 | 69.719
45 | 20 | 7.58 | 72.351 | 69.772
45 | 133 | 7.3 | 72.305 | 70.552
45 | 102 | 7.26 | 72.303 | 70.671
45 | 82 | 7.32 | 72.309 | 70.493
45 | 46 | 7.56 | 72.347 | 69.826
45 | 32 | 7.48 | 72.339 | 70.042
45 | 78 | 7.74 | 72.377 | 69.347
45 | 51 | 7.28 | 72.307 | 70.611
45 | 140 | 7.14 | 72.274 | 71.057
45 | 44 | 7.94 | 72.413 | 68.809
45 | 66 | 7.36 | 72.316 | 70.377
45 | 42 | 7.8 | 72.389 | 69.188
45 | 138 | 7.44 | 72.331 | 70.152
45 | 34 | 7.34 | 72.312 | 70.434
45 | 116 | 7.68 | 72.367 | 69.506
45 | 87 | 7.16 | 72.279 | 70.989
45 | 104 | 7.54 | 72.344 | 69.88
45 | 130 | 7.78 | 72.384 | 69.241
45 | 37 | 7.66 | 72.363 | 69.559
45 | 90 | 8 | 72.425 | 68.645
45 | 25 | 7.76 | 72.381 | 69.294
45 | 70 | 7.22 | 72.288 | 70.795
45 | 121 | 7.2 | 72.28 | 70.858
45 | 63 | 7.5 | 72.342 | 69.987
45 | 61 | 7.98 | 72.421 | 68.7
45 | 92 | 7.02 | 72.243 | 71.509
45 | 56 | 7.12 | 72.265 | 71.126
45 | 128 | 7.92 | 72.41 | 68.864
45 | 97 | 7.72 | 72.374 | 69.4
45 | 27 | 7.9 | 72.407 | 68.918
45 | 22 | 7.24 | 72.3 | 70.732
45 | 75 | 7.88 | 72.403 | 68.973
45 | 106 | 7.1 | 72.262 | 71.197
45 | 80 | 7.46 | 72.335 | 70.097
45 | 94 | 7.86 | 72.399 | 69.026
45 | 114 | 7.82 | 72.393 | 69.134
45 | 123 | 7.52 | 72.344 | 69.934
45 | 126 | 7.04 | 72.249 | 71.427
45 | 135 | 7.64 | 72.36 | 69.613
45 | 109 | 7.96 | 72.417 | 68.755
45 | 99 | 7.4 | 72.324 | 70.265
45 | 73 | 7.06 | 72.254 | 71.348
45 | 68 | 7.62 | 72.357 | 69.666
58 | 68 | 9.61 | 72.308 | 65.969
127 | 68 | 9.88 | 80.348 | 66.776
45 | 68 | 8.68 | 72.474 | 67.366
95 | 68 | 8.11 | 74.933 | 69.246
53 | 68 | 8.41 | 71.662 | 67.284
55 | 68 | 8.83 | 71.689 | 67.282
115 | 68 | 9.79 | 78.925 | 66.791
139 | 68 | 8.47 | 80.68 | 67.871
73 | 68 | 8.2 | 72.399 | 68.526
87 | 68 | 8.77 | 74.345 | 68.135
83 | 68 | 8.02 | 73.227 | 69.312
77 | 68 | 9.01 | 73.31 | 67.456
136 | 68 | 8.08 | 79.807 | 69.796
113 | 68 | 9.4 | 78.527 | 67.441
64 | 68 | 8.53 | 71.84 | 68.241
61 | 68 | 8.14 | 71.648 | 68.492
138 | 68 | 9.94 | 81.567 | 66.835
123 | 68 | 9.13 | 79.448 | 68.024
47 | 68 | 9.46 | 72.499 | 65.971
107 | 68 | 8.65 | 77.094 | 68.841
106 | 68 | 10 | 77.926 | 66.344
108 | 68 | 8.17 | 76.667 | 69.22
116 | 68 | 8.44 | 78.213 | 67.978
137 | 68 | 9.58 | 81.029 | 67.368
48 | 68 | 9.85 | 72.407 | 65.423
135 | 68 | 9.19 | 80.859 | 68.062
118 | 68 | 8.8 | 78.449 | 68.592
91 | 68 | 9.55 | 75.706 | 66.779
75 | 68 | 8.62 | 72.793 | 68.236
110 | 68 | 9.04 | 77.838 | 68.07
130 | 68 | 8.74 | 79.81 | 68.864
98 | 68 | 8.89 | 76.142 | 68.175
96 | 68 | 8.5 | 75.326 | 68.675
66 | 68 | 8.95 | 72.282 | 67.305
47 | 47 | 7.5 | 72.019 | 69.656
49 | 49 | 7.5 | 71.848 | 69.375
51 | 51 | 7.5 | 71.677 | 69.132
53 | 53 | 7.5 | 71.644 | 68.956
55 | 55 | 7.5 | 71.696 | 68.811
57 | 57 | 7.5 | 71.908 | 68.714
59 | 59 | 7.5 | 72.227 | 68.648
61 | 61 | 7.5 | 72.434 | 68.603
63 | 63 | 7.5 | 72.665 | 68.607
65 | 65 | 7.5 | 72.923 | 68.646
67 | 67 | 7.5 | 73.129 | 68.698
69 | 69 | 7.5 | 73.385 | 68.764
71 | 71 | 7.5 | 73.652 | 68.869
45 | 45 | 7.5 | 72.342 | 69.987
49 | 49 | 7 | 71.653 | 70.909
51 | 51 | 7 | 71.445 | 70.665
53 | 53 | 7 | 71.277 | 70.482
55 | 55 | 7 | 71.216 | 70.332
49 | 49 | 8 | 72.037 | 68.057
51 | 51 | 8 | 71.979 | 67.825
53 | 53 | 8 | 72.079 | 67.656
55 | 55 | 8 | 72.513 | 67.527
56 | 56 | 7 | 71.395 | 70.297
57 | 57 | 7 | 71.403 | 70.239
58 | 58 | 7 | 71.478 | 70.208
59 | 59 | 7 | 71.563 | 70.189
60 | 60 | 7 | 71.627 | 70.139
61 | 61 | 7 | 71.691 | 70.128
62 | 62 | 7 | 71.845 | 70.139
63 | 63 | 7 | 71.915 | 70.127
64 | 64 | 7 | 71.983 | 70.138
54 | 54 | 7 | 71.209 | 70.398
68 | 54 | 7 | 71.656 | 70.708
109 | 54 | 7 | 76.543 | 71.525
68 | 68 | 7 | 72.494 | 70.225
109 | 68 | 7 | 77.632 | 71.034
109 | 109 | 7 | 78.127 | 73.143
Heatsink_BGA_2nd : Number of Internal Fins | Heatsink_BGA_1st : Number of Internal Fins | Heatsink_BGA_1st : Internal Fin Height (mm) | BGA_2nd : Junction 1 Temperature (°C) | BGA_1st : Junction 1 Temperature (°C)
45 | 45 | 7 | 72.456 | 71.564
45 | 54 | 7.7 | 72.371 | 69.453
45 | 39 | 7.18 | 72.278 | 70.922
45 | 49 | 7.42 | 72.327 | 70.208
45 | 118 | 7.38 | 72.321 | 70.321
45 | 30 | 7.08 | 72.258 | 71.271
45 | 58 | 7.84 | 72.396 | 69.08
45 | 85 | 7.6 | 72.353 | 69.719
45 | 20 | 7.58 | 72.351 | 69.772
45 | 133 | 7.3 | 72.305 | 70.552
45 | 102 | 7.26 | 72.303 | 70.671
45 | 82 | 7.32 | 72.309 | 70.493
45 | 46 | 7.56 | 72.347 | 69.826
45 | 32 | 7.48 | 72.339 | 70.042
45 | 78 | 7.74 | 72.377 | 69.347
45 | 51 | 7.28 | 72.307 | 70.611
45 | 140 | 7.14 | 72.274 | 71.057
45 | 44 | 7.94 | 72.413 | 68.809
45 | 66 | 7.36 | 72.316 | 70.377
45 | 42 | 7.8 | 72.389 | 69.188
45 | 138 | 7.44 | 72.331 | 70.152
45 | 34 | 7.34 | 72.312 | 70.434
45 | 116 | 7.68 | 72.367 | 69.506
45 | 87 | 7.16 | 72.279 | 70.989
45 | 104 | 7.54 | 72.344 | 69.88
45 | 130 | 7.78 | 72.384 | 69.241
45 | 37 | 7.66 | 72.363 | 69.559
45 | 90 | 8 | 72.425 | 68.645
45 | 25 | 7.76 | 72.381 | 69.294
45 | 70 | 7.22 | 72.288 | 70.795
45 | 121 | 7.2 | 72.28 | 70.858
45 | 63 | 7.5 | 72.342 | 69.987
45 | 61 | 7.98 | 72.421 | 68.7
45 | 92 | 7.02 | 72.243 | 71.509
45 | 56 | 7.12 | 72.265 | 71.126
45 | 128 | 7.92 | 72.41 | 68.864
45 | 97 | 7.72 | 72.374 | 69.4
45 | 27 | 7.9 | 72.407 | 68.918
45 | 22 | 7.24 | 72.3 | 70.732
45 | 75 | 7.88 | 72.403 | 68.973
45 | 106 | 7.1 | 72.262 | 71.197
45 | 80 | 7.46 | 72.335 | 70.097
45 | 94 | 7.86 | 72.399 | 69.026
45 | 114 | 7.82 | 72.393 | 69.134
45 | 123 | 7.52 | 72.344 | 69.934
45 | 126 | 7.04 | 72.249 | 71.427
45 | 135 | 7.64 | 72.36 | 69.613
45 | 109 | 7.96 | 72.417 | 68.755
45 | 99 | 7.4 | 72.324 | 70.265
45 | 73 | 7.06 | 72.254 | 71.348
45 | 68 | 7.62 | 72.357 | 69.666
58 | 68 | 9.61 | 72.308 | 65.969
127 | 68 | 9.88 | 80.348 | 66.776
45 | 68 | 8.68 | 72.474 | 67.366
95 | 68 | 8.11 | 74.933 | 69.246
53 | 68 | 8.41 | 71.662 | 67.284
55 | 68 | 8.83 | 71.689 | 67.282
115 | 68 | 9.79 | 78.925 | 66.791
139 | 68 | 8.47 | 80.68 | 67.871
73 | 68 | 8.2 | 72.399 | 68.526
87 | 68 | 8.77 | 74.345 | 68.135
83 | 68 | 8.02 | 73.227 | 69.312
77 | 68 | 9.01 | 73.31 | 67.456
136 | 68 | 8.08 | 79.807 | 69.796
113 | 68 | 9.4 | 78.527 | 67.441
64 | 68 | 8.53 | 71.84 | 68.241
61 | 68 | 8.14 | 71.648 | 68.492
138 | 68 | 9.94 | 81.567 | 66.835
123 | 68 | 9.13 | 79.448 | 68.024
47 | 68 | 9.46 | 72.499 | 65.971
107 | 68 | 8.65 | 77.094 | 68.841
106 | 68 | 10 | 77.926 | 66.344
108 | 68 | 8.17 | 76.667 | 69.22
116 | 68 | 8.44 | 78.213 | 67.978
137 | 68 | 9.58 | 81.029 | 67.368
48 | 68 | 9.85 | 72.407 | 65.423
135 | 68 | 9.19 | 80.859 | 68.062
118 | 68 | 8.8 | 78.449 | 68.592
91 | 68 | 9.55 | 75.706 | 66.779
75 | 68 | 8.62 | 72.793 | 68.236
110 | 68 | 9.04 | 77.838 | 68.07
130 | 68 | 8.74 | 79.81 | 68.864
98 | 68 | 8.89 | 76.142 | 68.175
96 | 68 | 8.5 | 75.326 | 68.675
66 | 68 | 8.95 | 72.282 | 67.305
47 | 47 | 7.5 | 72.019 | 69.656
49 | 49 | 7.5 | 71.848 | 69.375
51 | 51 | 7.5 | 71.677 | 69.132
53 | 53 | 7.5 | 71.644 | 68.956
55 | 55 | 7.5 | 71.696 | 68.811
57 | 57 | 7.5 | 71.908 | 68.714
59 | 59 | 7.5 | 72.227 | 68.648
61 | 61 | 7.5 | 72.434 | 68.603
63 | 63 | 7.5 | 72.665 | 68.607
65 | 65 | 7.5 | 72.923 | 68.646
67 | 67 | 7.5 | 73.129 | 68.698
69 | 69 | 7.5 | 73.385 | 68.764
71 | 71 | 7.5 | 73.652 | 68.869
45 | 45 | 7.5 | 72.342 | 69.987
49 | 49 | 7 | 71.653 | 70.909
51 | 51 | 7 | 71.445 | 70.665
53 | 53 | 7 | 71.277 | 70.482
55 | 55 | 7 | 71.216 | 70.332
49 | 49 | 8 | 72.037 | 68.057
51 | 51 | 8 | 71.979 | 67.825
53 | 53 | 8 | 72.079 | 67.656
55 | 55 | 8 | 72.513 | 67.527
56 | 56 | 7 | 71.395 | 70.297
57 | 57 | 7 | 71.403 | 70.239
58 | 58 | 7 | 71.478 | 70.208
59 | 59 | 7 | 71.563 | 70.189
60 | 60 | 7 | 71.627 | 70.139
61 | 61 | 7 | 71.691 | 70.128
62 | 62 | 7 | 71.845 | 70.139
63 | 63 | 7 | 71.915 | 70.127
64 | 64 | 7 | 71.983 | 70.138
54 | 54 | 7 | 71.209 | 70.398
68 | 54 | 7 | 71.656 | 70.708
109 | 54 | 7 | 76.543 | 71.525
68 | 68 | 7 | 72.494 | 70.225
109 | 68 | 7 | 77.632 | 71.034
109 | 109 | 7 | 78.127 | 73.143
Heatsink_BGA_2nd : Number of Internal Fins | Heatsink_BGA_1st : Number of Internal Fins | Heatsink_BGA_1st : Internal Fin Height (mm) | BGA_2nd : Junction 1 Temperature (°C) | BGA_1st : Junction 1 Temperature (°C)
45 | 45 | 7 | 72.456 | 71.564
45 | 54 | 7.7 | 72.371 | 69.453
45 | 39 | 7.18 | 72.278 | 70.922
45 | 49 | 7.42 | 72.327 | 70.208
45 | 118 | 7.38 | 72.321 | 70.321
45 | 30 | 7.08 | 72.258 | 71.271
45 | 58 | 7.84 | 72.396 | 69.08
45 | 85 | 7.6 | 72.353 | 69.719
45 | 20 | 7.58 | 72.351 | 69.772
45 | 133 | 7.3 | 72.305 | 70.552
45 | 102 | 7.26 | 72.303 | 70.671
45 | 82 | 7.32 | 72.309 | 70.493
45 | 46 | 7.56 | 72.347 | 69.826
45 | 32 | 7.48 | 72.339 | 70.042
45 | 78 | 7.74 | 72.377 | 69.347
45 | 51 | 7.28 | 72.307 | 70.611
45 | 140 | 7.14 | 72.274 | 71.057
45 | 44 | 7.94 | 72.413 | 68.809
45 | 66 | 7.36 | 72.316 | 70.377
45 | 42 | 7.8 | 72.389 | 69.188
45 | 138 | 7.44 | 72.331 | 70.152
45 | 34 | 7.34 | 72.312 | 70.434
45 | 116 | 7.68 | 72.367 | 69.506
45 | 87 | 7.16 | 72.279 | 70.989
45 | 104 | 7.54 | 72.344 | 69.88
45 | 130 | 7.78 | 72.384 | 69.241
45 | 37 | 7.66 | 72.363 | 69.559
45 | 90 | 8 | 72.425 | 68.645
45 | 25 | 7.76 | 72.381 | 69.294
45 | 70 | 7.22 | 72.288 | 70.795
45 | 121 | 7.2 | 72.28 | 70.858
45 | 63 | 7.5 | 72.342 | 69.987
45 | 61 | 7.98 | 72.421 | 68.7
45 | 92 | 7.02 | 72.243 | 71.509
45 | 56 | 7.12 | 72.265 | 71.126
45 | 128 | 7.92 | 72.41 | 68.864
45 | 97 | 7.72 | 72.374 | 69.4
45 | 27 | 7.9 | 72.407 | 68.918
45 | 22 | 7.24 | 72.3 | 70.732
45 | 75 | 7.88 | 72.403 | 68.973
45 | 106 | 7.1 | 72.262 | 71.197
45 | 80 | 7.46 | 72.335 | 70.097
45 | 94 | 7.86 | 72.399 | 69.026
45 | 114 | 7.82 | 72.393 | 69.134
45 | 123 | 7.52 | 72.344 | 69.934
45 | 126 | 7.04 | 72.249 | 71.427
45 | 135 | 7.64 | 72.36 | 69.613
45 | 109 | 7.96 | 72.417 | 68.755
45 | 99 | 7.4 | 72.324 | 70.265
45 | 73 | 7.06 | 72.254 | 71.348
45 | 68 | 7.62 | 72.357 | 69.666
58 | 68 | 9.61 | 72.308 | 65.969
127 | 68 | 9.88 | 80.348 | 66.776
45 | 68 | 8.68 | 72.474 | 67.366
95 | 68 | 8.11 | 74.933 | 69.246
53 | 68 | 8.41 | 71.662 | 67.284
55 | 68 | 8.83 | 71.689 | 67.282
115 | 68 | 9.79 | 78.925 | 66.791
139 | 68 | 8.47 | 80.68 | 67.871
73 | 68 | 8.2 | 72.399 | 68.526
87 | 68 | 8.77 | 74.345 | 68.135
83 | 68 | 8.02 | 73.227 | 69.312
77 | 68 | 9.01 | 73.31 | 67.456
136 | 68 | 8.08 | 79.807 | 69.796
113 | 68 | 9.4 | 78.527 | 67.441
64 | 68 | 8.53 | 71.84 | 68.241
61 | 68 | 8.14 | 71.648 | 68.492
138 | 68 | 9.94 | 81.567 | 66.835
123 | 68 | 9.13 | 79.448 | 68.024
47 | 68 | 9.46 | 72.499 | 65.971
107 | 68 | 8.65 | 77.094 | 68.841
106 | 68 | 10 | 77.926 | 66.344
108 | 68 | 8.17 | 76.667 | 69.22
116 | 68 | 8.44 | 78.213 | 67.978
137 | 68 | 9.58 | 81.029 | 67.368
48 | 68 | 9.85 | 72.407 | 65.423
135 | 68 | 9.19 | 80.859 | 68.062
118 | 68 | 8.8 | 78.449 | 68.592
91 | 68 | 9.55 | 75.706 | 66.779
75 | 68 | 8.62 | 72.793 | 68.236
110 | 68 | 9.04 | 77.838 | 68.07
130 | 68 | 8.74 | 79.81 | 68.864
98 | 68 | 8.89 | 76.142 | 68.175
96 | 68 | 8.5 | 75.326 | 68.675
66 | 68 | 8.95 | 72.282 | 67.305
47 | 47 | 7.5 | 72.019 | 69.656
49 | 49 | 7.5 | 71.848 | 69.375
51 | 51 | 7.5 | 71.677 | 69.132
53 | 53 | 7.5 | 71.644 | 68.956
55 | 55 | 7.5 | 71.696 | 68.811
57 | 57 | 7.5 | 71.908 | 68.714
59 | 59 | 7.5 | 72.227 | 68.648
61 | 61 | 7.5 | 72.434 | 68.603
63 | 63 | 7.5 | 72.665 | 68.607
65 | 65 | 7.5 | 72.923 | 68.646
67 | 67 | 7.5 | 73.129 | 68.698
69 | 69 | 7.5 | 73.385 | 68.764
71 | 71 | 7.5 | 73.652 | 68.869
45 | 45 | 7.5 | 72.342 | 69.987
49 | 49 | 7 | 71.653 | 70.909
51 | 51 | 7 | 71.445 | 70.665
53 | 53 | 7 | 71.277 | 70.482
55 | 55 | 7 | 71.216 | 70.332
49 | 49 | 8 | 72.037 | 68.057
51 | 51 | 8 | 71.979 | 67.825
53 | 53 | 8 | 72.079 | 67.656
55 | 55 | 8 | 72.513 | 67.527
56 | 56 | 7 | 71.395 | 70.297
57 | 57 | 7 | 71.403 | 70.239
58 | 58 | 7 | 71.478 | 70.208
59 | 59 | 7 | 71.563 | 70.189
60 | 60 | 7 | 71.627 | 70.139
61 | 61 | 7 | 71.691 | 70.128
62 | 62 | 7 | 71.845 | 70.139
63 | 63 | 7 | 71.915 | 70.127
64 | 64 | 7 | 71.983 | 70.138
54 | 54 | 7 | 71.209 | 70.398
68 | 54 | 7 | 71.656 | 70.708
109 | 54 | 7 | 76.543 | 71.525
68 | 68 | 7 | 72.494 | 70.225
109 | 68 | 7 | 77.632 | 71.034
109 | 109 | 7 | 78.127 | 73.143
Heatsink_BGA_2nd : Number of Internal Fins | Heatsink_BGA_1st : Number of Internal Fins | Heatsink_BGA_1st : Internal Fin Height (mm) | BGA_2nd : Junction 1 Temperature (°C) | BGA_1st : Junction 1 Temperature (°C)
45 | 45 | 7 | 72.456 | 71.564
45 | 54 | 7.7 | 72.371 | 69.453
45 | 39 | 7.18 | 72.278 | 70.922
45 | 49 | 7.42 | 72.327 | 70.208
45 | 118 | 7.38 | 72.321 | 70.321
45 | 30 | 7.08 | 72.258 | 71.271
45 | 58 | 7.84 | 72.396 | 69.08
45 | 85 | 7.6 | 72.353 | 69.719
45 | 20 | 7.58 | 72.351 | 69.772
45 | 133 | 7.3 | 72.305 | 70.552
45 | 102 | 7.26 | 72.303 | 70.671
45 | 82 | 7.32 | 72.309 | 70.493
45 | 46 | 7.56 | 72.347 | 69.826
45 | 32 | 7.48 | 72.339 | 70.042
45 | 78 | 7.74 | 72.377 | 69.347
45 | 51 | 7.28 | 72.307 | 70.611
45 | 140 | 7.14 | 72.274 | 71.057
45 | 44 | 7.94 | 72.413 | 68.809
45 | 66 | 7.36 | 72.316 | 70.377
45 | 42 | 7.8 | 72.389 | 69.188
45 | 138 | 7.44 | 72.331 | 70.152
45 | 34 | 7.34 | 72.312 | 70.434
45 | 116 | 7.68 | 72.367 | 69.506
45 | 87 | 7.16 | 72.279 | 70.989
45 | 104 | 7.54 | 72.344 | 69.88
45 | 130 | 7.78 | 72.384 | 69.241
45 | 37 | 7.66 | 72.363 | 69.559
45 | 90 | 8 | 72.425 | 68.645
45 | 25 | 7.76 | 72.381 | 69.294
45 | 70 | 7.22 | 72.288 | 70.795
45 | 121 | 7.2 | 72.28 | 70.858
45 | 63 | 7.5 | 72.342 | 69.987
45 | 61 | 7.98 | 72.421 | 68.7
45 | 92 | 7.02 | 72.243 | 71.509
45 | 56 | 7.12 | 72.265 | 71.126
45 | 128 | 7.92 | 72.41 | 68.864
45 | 97 | 7.72 | 72.374 | 69.4
45 | 27 | 7.9 | 72.407 | 68.918
45 | 22 | 7.24 | 72.3 | 70.732
45 | 75 | 7.88 | 72.403 | 68.973
45 | 106 | 7.1 | 72.262 | 71.197
45 | 80 | 7.46 | 72.335 | 70.097
45 | 94 | 7.86 | 72.399 | 69.026
45 | 114 | 7.82 | 72.393 | 69.134
45 | 123 | 7.52 | 72.344 | 69.934
45 | 126 | 7.04 | 72.249 | 71.427
45 | 135 | 7.64 | 72.36 | 69.613
45 | 109 | 7.96 | 72.417 | 68.755
45 | 99 | 7.4 | 72.324 | 70.265
45 | 73 | 7.06 | 72.254 | 71.348
45 | 68 | 7.62 | 72.357 | 69.666
58 | 68 | 9.61 | 72.308 | 65.969
127 | 68 | 9.88 | 80.348 | 66.776
45 | 68 | 8.68 | 72.474 | 67.366
95 | 68 | 8.11 | 74.933 | 69.246
53 | 68 | 8.41 | 71.662 | 67.284
55 | 68 | 8.83 | 71.689 | 67.282
115 | 68 | 9.79 | 78.925 | 66.791
139 | 68 | 8.47 | 80.68 | 67.871
73 | 68 | 8.2 | 72.399 | 68.526
87 | 68 | 8.77 | 74.345 | 68.135
83 | 68 | 8.02 | 73.227 | 69.312
77 | 68 | 9.01 | 73.31 | 67.456
136 | 68 | 8.08 | 79.807 | 69.796
113 | 68 | 9.4 | 78.527 | 67.441
64 | 68 | 8.53 | 71.84 | 68.241
61 | 68 | 8.14 | 71.648 | 68.492
138 | 68 | 9.94 | 81.567 | 66.835
123 | 68 | 9.13 | 79.448 | 68.024
47 | 68 | 9.46 | 72.499 | 65.971
107 | 68 | 8.65 | 77.094 | 68.841
106 | 68 | 10 | 77.926 | 66.344
108 | 68 | 8.17 | 76.667 | 69.22
116 | 68 | 8.44 | 78.213 | 67.978
137 | 68 | 9.58 | 81.029 | 67.368
48 | 68 | 9.85 | 72.407 | 65.423
135 | 68 | 9.19 | 80.859 | 68.062
118 | 68 | 8.8 | 78.449 | 68.592
91 | 68 | 9.55 | 75.706 | 66.779
75 | 68 | 8.62 | 72.793 | 68.236
110 | 68 | 9.04 | 77.838 | 68.07
130 | 68 | 8.74 | 79.81 | 68.864
98 | 68 | 8.89 | 76.142 | 68.175
96 | 68 | 8.5 | 75.326 | 68.675
66 | 68 | 8.95 | 72.282 | 67.305
47 | 47 | 7.5 | 72.019 | 69.656
49 | 49 | 7.5 | 71.848 | 69.375
51 | 51 | 7.5 | 71.677 | 69.132
53 | 53 | 7.5 | 71.644 | 68.956
55 | 55 | 7.5 | 71.696 | 68.811
57 | 57 | 7.5 | 71.908 | 68.714
59 | 59 | 7.5 | 72.227 | 68.648
61 | 61 | 7.5 | 72.434 | 68.603
63 | 63 | 7.5 | 72.665 | 68.607
65 | 65 | 7.5 | 72.923 | 68.646
67 | 67 | 7.5 | 73.129 | 68.698
69 | 69 | 7.5 | 73.385 | 68.764
71 | 71 | 7.5 | 73.652 | 68.869
45 | 45 | 7.5 | 72.342 | 69.987
49 | 49 | 7 | 71.653 | 70.909
51 | 51 | 7 | 71.445 | 70.665
53 | 53 | 7 | 71.277 | 70.482
55 | 55 | 7 | 71.216 | 70.332
49 | 49 | 8 | 72.037 | 68.057
51 | 51 | 8 | 71.979 | 67.825
53 | 53 | 8 | 72.079 | 67.656
55 | 55 | 8 | 72.513 | 67.527
56 | 56 | 7 | 71.395 | 70.297
57 | 57 | 7 | 71.403 | 70.239
58 | 58 | 7 | 71.478 | 70.208
59 | 59 | 7 | 71.563 | 70.189
60 | 60 | 7 | 71.627 | 70.139
61 | 61 | 7 | 71.691 | 70.128
62 | 62 | 7 | 71.845 | 70.139
63 | 63 | 7 | 71.915 | 70.127
64 | 64 | 7 | 71.983 | 70.138
54 | 54 | 7 | 71.209 | 70.398
68 | 54 | 7 | 71.656 | 70.708
109 | 54 | 7 | 76.543 | 71.525
68 | 68 | 7 | 72.494 | 70.225
109 | 68 | 7 | 77.632 | 71.034
109 | 109 | 7 | 78.127 | 73.143
Heatsink_BGA_2nd : Number of Internal Fins | Heatsink_BGA_1st : Number of Internal Fins | Heatsink_BGA_1st : Internal Fin Height (mm) | BGA_2nd : Junction 1 Temperature (°C) | BGA_1st : Junction 1 Temperature (°C)
45 | 45 | 7 | 72.456 | 71.564
45 | 54 | 7.7 | 72.371 | 69.453
45 | 39 | 7.18 | 72.278 | 70.922
45 | 49 | 7.42 | 72.327 | 70.208
45 | 118 | 7.38 | 72.321 | 70.321
45 | 30 | 7.08 | 72.258 | 71.271
45 | 58 | 7.84 | 72.396 | 69.08
45 | 85 | 7.6 | 72.353 | 69.719
45 | 20 | 7.58 | 72.351 | 69.772
45 | 133 | 7.3 | 72.305 | 70.552
45 | 102 | 7.26 | 72.303 | 70.671
45 | 82 | 7.32 | 72.309 | 70.493
45 | 46 | 7.56 | 72.347 | 69.826
45 | 32 | 7.48 | 72.339 | 70.042
45 | 78 | 7.74 | 72.377 | 69.347
45 | 51 | 7.28 | 72.307 | 70.611
45 | 140 | 7.14 | 72.274 | 71.057
45 | 44 | 7.94 | 72.413 | 68.809
45 | 66 | 7.36 | 72.316 | 70.377
45 | 42 | 7.8 | 72.389 | 69.188
45 | 138 | 7.44 | 72.331 | 70.152
45 | 34 | 7.34 | 72.312 | 70.434
45 | 116 | 7.68 | 72.367 | 69.506
45 | 87 | 7.16 | 72.279 | 70.989
45 | 104 | 7.54 | 72.344 | 69.88
45 | 130 | 7.78 | 72.384 | 69.241
45 | 37 | 7.66 | 72.363 | 69.559
45 | 90 | 8 | 72.425 | 68.645
45 | 25 | 7.76 | 72.381 | 69.294
45 | 70 | 7.22 | 72.288 | 70.795
45 | 121 | 7.2 | 72.28 | 70.858
45 | 63 | 7.5 | 72.342 | 69.987
45 | 61 | 7.98 | 72.421 | 68.7
45 | 92 | 7.02 | 72.243 | 71.509
45 | 56 | 7.12 | 72.265 | 71.126
45 | 128 | 7.92 | 72.41 | 68.864
45 | 97 | 7.72 | 72.374 | 69.4
45 | 27 | 7.9 | 72.407 | 68.918
45 | 22 | 7.24 | 72.3 | 70.732
45 | 75 | 7.88 | 72.403 | 68.973
45 | 106 | 7.1 | 72.262 | 71.197
45 | 80 | 7.46 | 72.335 | 70.097
45 | 94 | 7.86 | 72.399 | 69.026
45 | 114 | 7.82 | 72.393 | 69.134
45 | 123 | 7.52 | 72.344 | 69.934
45 | 126 | 7.04 | 72.249 | 71.427
45 | 135 | 7.64 | 72.36 | 69.613
45 | 109 | 7.96 | 72.417 | 68.755
45 | 99 | 7.4 | 72.324 | 70.265
45 | 73 | 7.06 | 72.254 | 71.348
45 | 68 | 7.62 | 72.357 | 69.666
58 | 68 | 9.61 | 72.308 | 65.969
127 | 68 | 9.88 | 80.348 | 66.776
45 | 68 | 8.68 | 72.474 | 67.366
95 | 68 | 8.11 | 74.933 | 69.246
53 | 68 | 8.41 | 71.662 | 67.284
55 | 68 | 8.83 | 71.689 | 67.282
115 | 68 | 9.79 | 78.925 | 66.791
139 | 68 | 8.47 | 80.68 | 67.871
73 | 68 | 8.2 | 72.399 | 68.526
87 | 68 | 8.77 | 74.345 | 68.135
83 | 68 | 8.02 | 73.227 | 69.312
77 | 68 | 9.01 | 73.31 | 67.456
136 | 68 | 8.08 | 79.807 | 69.796
113 | 68 | 9.4 | 78.527 | 67.441
64 | 68 | 8.53 | 71.84 | 68.241
61 | 68 | 8.14 | 71.648 | 68.492
138 | 68 | 9.94 | 81.567 | 66.835
123 | 68 | 9.13 | 79.448 | 68.024
47 | 68 | 9.46 | 72.499 | 65.971
107 | 68 | 8.65 | 77.094 | 68.841
106 | 68 | 10 | 77.926 | 66.344
108 | 68 | 8.17 | 76.667 | 69.22
116 | 68 | 8.44 | 78.213 | 67.978
137 | 68 | 9.58 | 81.029 | 67.368
48 | 68 | 9.85 | 72.407 | 65.423
135 | 68 | 9.19 | 80.859 | 68.062
118 | 68 | 8.8 | 78.449 | 68.592
91 | 68 | 9.55 | 75.706 | 66.779
75 | 68 | 8.62 | 72.793 | 68.236
110 | 68 | 9.04 | 77.838 | 68.07
130 | 68 | 8.74 | 79.81 | 68.864
98 | 68 | 8.89 | 76.142 | 68.175
96 | 68 | 8.5 | 75.326 | 68.675
66 | 68 | 8.95 | 72.282 | 67.305
47 | 47 | 7.5 | 72.019 | 69.656
49 | 49 | 7.5 | 71.848 | 69.375
51 | 51 | 7.5 | 71.677 | 69.132
53 | 53 | 7.5 | 71.644 | 68.956
55 | 55 | 7.5 | 71.696 | 68.811
57 | 57 | 7.5 | 71.908 | 68.714
59 | 59 | 7.5 | 72.227 | 68.648
61 | 61 | 7.5 | 72.434 | 68.603
63 | 63 | 7.5 | 72.665 | 68.607
65 | 65 | 7.5 | 72.923 | 68.646
67 | 67 | 7.5 | 73.129 | 68.698
69 | 69 | 7.5 | 73.385 | 68.764
71 | 71 | 7.5 | 73.652 | 68.869
45 | 45 | 7.5 | 72.342 | 69.987
49 | 49 | 7 | 71.653 | 70.909
51 | 51 | 7 | 71.445 | 70.665
53 | 53 | 7 | 71.277 | 70.482
55 | 55 | 7 | 71.216 | 70.332
49 | 49 | 8 | 72.037 | 68.057
51 | 51 | 8 | 71.979 | 67.825
53 | 53 | 8 | 72.079 | 67.656
55 | 55 | 8 | 72.513 | 67.527
56 | 56 | 7 | 71.395 | 70.297
57 | 57 | 7 | 71.403 | 70.239
58 | 58 | 7 | 71.478 | 70.208
59 | 59 | 7 | 71.563 | 70.189
60 | 60 | 7 | 71.627 | 70.139
61 | 61 | 7 | 71.691 | 70.128
62 | 62 | 7 | 71.845 | 70.139
63 | 63 | 7 | 71.915 | 70.127
64 | 64 | 7 | 71.983 | 70.138
54 | 54 | 7 | 71.209 | 70.398
68 | 54 | 7 | 71.656 | 70.708
109 | 54 | 7 | 76.543 | 71.525
68 | 68 | 7 | 72.494 | 70.225
109 | 68 | 7 | 77.632 | 71.034
109 | 109 | 7 | 78.127 | 73.143
Heatsink_BGA_2nd : Number of Internal Fins | Heatsink_BGA_1st : Number of Internal Fins | Heatsink_BGA_1st : Internal Fin Height (mm) | BGA_2nd : Junction 1 Temperature (°C) | BGA_1st : Junction 1 Temperature (°C)
45 | 45 | 7 | 72.456 | 71.564
45 | 54 | 7.7 | 72.371 | 69.453
45 | 39 | 7.18 | 72.278 | 70.922
45 | 49 | 7.42 | 72.327 | 70.208
45 | 118 | 7.38 | 72.321 | 70.321
45 | 30 | 7.08 | 72.258 | 71.271
45 | 58 | 7.84 | 72.396 | 69.08
45 | 85 | 7.6 | 72.353 | 69.719
45 | 20 | 7.58 | 72.351 | 69.772
45 | 133 | 7.3 | 72.305 | 70.552
45 | 102 | 7.26 | 72.303 | 70.671
45 | 82 | 7.32 | 72.309 | 70.493
45 | 46 | 7.56 | 72.347 | 69.826
45 | 32 | 7.48 | 72.339 | 70.042
45 | 78 | 7.74 | 72.377 | 69.347
45 | 51 | 7.28 | 72.307 | 70.611
45 | 140 | 7.14 | 72.274 | 71.057
45 | 44 | 7.94 | 72.413 | 68.809
45 | 66 | 7.36 | 72.316 | 70.377
45 | 42 | 7.8 | 72.389 | 69.188
45 | 138 | 7.44 | 72.331 | 70.152
45 | 34 | 7.34 | 72.312 | 70.434
45 | 116 | 7.68 | 72.367 | 69.506
45 | 87 | 7.16 | 72.279 | 70.989
45 | 104 | 7.54 | 72.344 | 69.88
45 | 130 | 7.78 | 72.384 | 69.241
45 | 37 | 7.66 | 72.363 | 69.559
45 | 90 | 8 | 72.425 | 68.645
45 | 25 | 7.76 | 72.381 | 69.294
45 | 70 | 7.22 | 72.288 | 70.795
45 | 121 | 7.2 | 72.28 | 70.858
45 | 63 | 7.5 | 72.342 | 69.987
45 | 61 | 7.98 | 72.421 | 68.7
45 | 92 | 7.02 | 72.243 | 71.509
45 | 56 | 7.12 | 72.265 | 71.126
45 | 128 | 7.92 | 72.41 | 68.864
45 | 97 | 7.72 | 72.374 | 69.4
45 | 27 | 7.9 | 72.407 | 68.918
45 | 22 | 7.24 | 72.3 | 70.732
45 | 75 | 7.88 | 72.403 | 68.973
45 | 106 | 7.1 | 72.262 | 71.197
45 | 80 | 7.46 | 72.335 | 70.097
45 | 94 | 7.86 | 72.399 | 69.026
45 | 114 | 7.82 | 72.393 | 69.134
45 | 123 | 7.52 | 72.344 | 69.934
45 | 126 | 7.04 | 72.249 | 71.427
45 | 135 | 7.64 | 72.36 | 69.613
45 | 109 | 7.96 | 72.417 | 68.755
45 | 99 | 7.4 | 72.324 | 70.265
45 | 73 | 7.06 | 72.254 | 71.348
45 | 68 | 7.62 | 72.357 | 69.666
58 | 68 | 9.61 | 72.308 | 65.969
127 | 68 | 9.88 | 80.348 | 66.776
45 | 68 | 8.68 | 72.474 | 67.366
95 | 68 | 8.11 | 74.933 | 69.246
53 | 68 | 8.41 | 71.662 | 67.284
55 | 68 | 8.83 | 71.689 | 67.282
115 | 68 | 9.79 | 78.925 | 66.791
139 | 68 | 8.47 | 80.68 | 67.871
73 | 68 | 8.2 | 72.399 | 68.526
87 | 68 | 8.77 | 74.345 | 68.135
83 | 68 | 8.02 | 73.227 | 69.312
77 | 68 | 9.01 | 73.31 | 67.456
136 | 68 | 8.08 | 79.807 | 69.796
113 | 68 | 9.4 | 78.527 | 67.441
64 | 68 | 8.53 | 71.84 | 68.241
61 | 68 | 8.14 | 71.648 | 68.492
138 | 68 | 9.94 | 81.567 | 66.835
123 | 68 | 9.13 | 79.448 | 68.024
47 | 68 | 9.46 | 72.499 | 65.971
107 | 68 | 8.65 | 77.094 | 68.841
106 | 68 | 10 | 77.926 | 66.344
108 | 68 | 8.17 | 76.667 | 69.22
116 | 68 | 8.44 | 78.213 | 67.978
137 | 68 | 9.58 | 81.029 | 67.368
48 | 68 | 9.85 | 72.407 | 65.423
135 | 68 | 9.19 | 80.859 | 68.062
118 | 68 | 8.8 | 78.449 | 68.592
91 | 68 | 9.55 | 75.706 | 66.779
75 | 68 | 8.62 | 72.793 | 68.236
110 | 68 | 9.04 | 77.838 | 68.07
130 | 68 | 8.74 | 79.81 | 68.864
98 | 68 | 8.89 | 76.142 | 68.175
96 | 68 | 8.5 | 75.326 | 68.675
66 | 68 | 8.95 | 72.282 | 67.305
47 | 47 | 7.5 | 72.019 | 69.656
49 | 49 | 7.5 | 71.848 | 69.375
51 | 51 | 7.5 | 71.677 | 69.132
53 | 53 | 7.5 | 71.644 | 68.956
55 | 55 | 7.5 | 71.696 | 68.811
57 | 57 | 7.5 | 71.908 | 68.714
59 | 59 | 7.5 | 72.227 | 68.648
61 | 61 | 7.5 | 72.434 | 68.603
63 | 63 | 7.5 | 72.665 | 68.607
65 | 65 | 7.5 | 72.923 | 68.646
67 | 67 | 7.5 | 73.129 | 68.698
69 | 69 | 7.5 | 73.385 | 68.764
71 | 71 | 7.5 | 73.652 | 68.869
45 | 45 | 7.5 | 72.342 | 69.987
49 | 49 | 7 | 71.653 | 70.909
51 | 51 | 7 | 71.445 | 70.665
53 | 53 | 7 | 71.277 | 70.482
55 | 55 | 7 | 71.216 | 70.332
49 | 49 | 8 | 72.037 | 68.057
51 | 51 | 8 | 71.979 | 67.825
53 | 53 | 8 | 72.079 | 67.656
55 | 55 | 8 | 72.513 | 67.527
56 | 56 | 7 | 71.395 | 70.297
57 | 57 | 7 | 71.403 | 70.239
58 | 58 | 7 | 71.478 | 70.208
59 | 59 | 7 | 71.563 | 70.189
60 | 60 | 7 | 71.627 | 70.139
61 | 61 | 7 | 71.691 | 70.128
62 | 62 | 7 | 71.845 | 70.139
63 | 63 | 7 | 71.915 | 70.127
64 | 64 | 7 | 71.983 | 70.138
54 | 54 | 7 | 71.209 | 70.398
68 | 54 | 7 | 71.656 | 70.708
109 | 54 | 7 | 76.543 | 71.525
68 | 68 | 7 | 72.494 | 70.225
109 | 68 | 7 | 77.632 | 71.034
109 | 109 | 7 | 78.127 | 73.143
Heatsink_BGA_2nd : Number of Internal Fins | Heatsink_BGA_1st : Number of Internal Fins | Heatsink_BGA_1st : Internal Fin Height (mm) | BGA_2nd : Junction 1 Temperature (°C) | BGA_1st : Junction 1 Temperature (°C)
45 | 45 | 7 | 72.456 | 71.564
45 | 54 | 7.7 | 72.371 | 69.453
45 | 39 | 7.18 | 72.278 | 70.922
45 | 49 | 7.42 | 72.327 | 70.208
45 | 118 | 7.38 | 72.321 | 70.321
45 | 30 | 7.08 | 72.258 | 71.271
45 | 58 | 7.84 | 72.396 | 69.08
45 | 85 | 7.6 | 72.353 | 69.719
45 | 20 | 7.58 | 72.351 | 69.772
45 | 133 | 7.3 | 72.305 | 70.552
45 | 102 | 7.26 | 72.303 | 70.671
45 | 82 | 7.32 | 72.309 | 70.493
45 | 46 | 7.56 | 72.347 | 69.826
45 | 32 | 7.48 | 72.339 | 70.042
45 | 78 | 7.74 | 72.377 | 69.347
45 | 51 | 7.28 | 72.307 | 70.611
45 | 140 | 7.14 | 72.274 | 71.057
45 | 44 | 7.94 | 72.413 | 68.809
45 | 66 | 7.36 | 72.316 | 70.377
45 | 42 | 7.8 | 72.389 | 69.188
45 | 138 | 7.44 | 72.331 | 70.152
45 | 34 | 7.34 | 72.312 | 70.434
45 | 116 | 7.68 | 72.367 | 69.506
45 | 87 | 7.16 | 72.279 | 70.989
45 | 104 | 7.54 | 72.344 | 69.88
45 | 130 | 7.78 | 72.384 | 69.241
45 | 37 | 7.66 | 72.363 | 69.559
45 | 90 | 8 | 72.425 | 68.645
45 | 25 | 7.76 | 72.381 | 69.294
45 | 70 | 7.22 | 72.288 | 70.795
45 | 121 | 7.2 | 72.28 | 70.858
45 | 63 | 7.5 | 72.342 | 69.987
45 | 61 | 7.98 | 72.421 | 68.7
45 | 92 | 7.02 | 72.243 | 71.509
45 | 56 | 7.12 | 72.265 | 71.126
45 | 128 | 7.92 | 72.41 | 68.864
45 | 97 | 7.72 | 72.374 | 69.4
45 | 27 | 7.9 | 72.407 | 68.918
45 | 22 | 7.24 | 72.3 | 70.732
45 | 75 | 7.88 | 72.403 | 68.973
45 | 106 | 7.1 | 72.262 | 71.197
45 | 80 | 7.46 | 72.335 | 70.097
45 | 94 | 7.86 | 72.399 | 69.026
45 | 114 | 7.82 | 72.393 | 69.134
45 | 123 | 7.52 | 72.344 | 69.934
45 | 126 | 7.04 | 72.249 | 71.427
45 | 135 | 7.64 | 72.36 | 69.613
45 | 109 | 7.96 | 72.417 | 68.755
45 | 99 | 7.4 | 72.324 | 70.265
45 | 73 | 7.06 | 72.254 | 71.348
45 | 68 | 7.62 | 72.357 | 69.666
58 | 68 | 9.61 | 72.308 | 65.969
127 | 68 | 9.88 | 80.348 | 66.776
45 | 68 | 8.68 | 72.474 | 67.366
95 | 68 | 8.11 | 74.933 | 69.246
53 | 68 | 8.41 | 71.662 | 67.284
55 | 68 | 8.83 | 71.689 | 67.282
115 | 68 | 9.79 | 78.925 | 66.791
139 | 68 | 8.47 | 80.68 | 67.871
73 | 68 | 8.2 | 72.399 | 68.526
87 | 68 | 8.77 | 74.345 | 68.135
83 | 68 | 8.02 | 73.227 | 69.312
77 | 68 | 9.01 | 73.31 | 67.456
136 | 68 | 8.08 | 79.807 | 69.796
113 | 68 | 9.4 | 78.527 | 67.441
64 | 68 | 8.53 | 71.84 | 68.241
61 | 68 | 8.14 | 71.648 | 68.492
138 | 68 | 9.94 | 81.567 | 66.835
123 | 68 | 9.13 | 79.448 | 68.024
47 | 68 | 9.46 | 72.499 | 65.971
107 | 68 | 8.65 | 77.094 | 68.841
106 | 68 | 10 | 77.926 | 66.344
108 | 68 | 8.17 | 76.667 | 69.22
116 | 68 | 8.44 | 78.213 | 67.978
137 | 68 | 9.58 | 81.029 | 67.368
48 | 68 | 9.85 | 72.407 | 65.423
135 | 68 | 9.19 | 80.859 | 68.062
118 | 68 | 8.8 | 78.449 | 68.592
91 | 68 | 9.55 | 75.706 | 66.779
75 | 68 | 8.62 | 72.793 | 68.236
110 | 68 | 9.04 | 77.838 | 68.07
130 | 68 | 8.74 | 79.81 | 68.864
98 | 68 | 8.89 | 76.142 | 68.175
96 | 68 | 8.5 | 75.326 | 68.675
66 | 68 | 8.95 | 72.282 | 67.305
47 | 47 | 7.5 | 72.019 | 69.656
49 | 49 | 7.5 | 71.848 | 69.375
51 | 51 | 7.5 | 71.677 | 69.132
53 | 53 | 7.5 | 71.644 | 68.956
55 | 55 | 7.5 | 71.696 | 68.811
57 | 57 | 7.5 | 71.908 | 68.714
59 | 59 | 7.5 | 72.227 | 68.648
61 | 61 | 7.5 | 72.434 | 68.603
63 | 63 | 7.5 | 72.665 | 68.607
65 | 65 | 7.5 | 72.923 | 68.646
67 | 67 | 7.5 | 73.129 | 68.698
69 | 69 | 7.5 | 73.385 | 68.764
71 | 71 | 7.5 | 73.652 | 68.869
45 | 45 | 7.5 | 72.342 | 69.987
49 | 49 | 7 | 71.653 | 70.909
51 | 51 | 7 | 71.445 | 70.665
53 | 53 | 7 | 71.277 | 70.482
55 | 55 | 7 | 71.216 | 70.332
49 | 49 | 8 | 72.037 | 68.057
51 | 51 | 8 | 71.979 | 67.825
53 | 53 | 8 | 72.079 | 67.656
55 | 55 | 8 | 72.513 | 67.527
56 | 56 | 7 | 71.395 | 70.297
57 | 57 | 7 | 71.403 | 70.239
58 | 58 | 7 | 71.478 | 70.208
59 | 59 | 7 | 71.563 | 70.189
60 | 60 | 7 | 71.627 | 70.139
61 | 61 | 7 | 71.691 | 70.128
62 | 62 | 7 | 71.845 | 70.139
63 | 63 | 7 | 71.915 | 70.127
64 | 64 | 7 | 71.983 | 70.138
54 | 54 | 7 | 71.209 | 70.398
68 | 54 | 7 | 71.656 | 70.708
109 | 54 | 7 | 76.543 | 71.525
68 | 68 | 7 | 72.494 | 70.225
109 | 68 | 7 | 77.632 | 71.034
109 | 109 | 7 | 78.127 | 73.143
Heatsink_BGA_2nd : Number of Internal Fins | Heatsink_BGA_1st : Number of Internal Fins | Heatsink_BGA_1st : Internal Fin Height (mm) | BGA_2nd : Junction 1 Temperature (°C) | BGA_1st : Junction 1 Temperature (°C)
45 | 45 | 7 | 72.456 | 71.564
45 | 54 | 7.7 | 72.371 | 69.453
45 | 39 | 7.18 | 72.278 | 70.922
45 | 49 | 7.42 | 72.327 | 70.208
45 | 118 | 7.38 | 72.321 | 70.321
45 | 30 | 7.08 | 72.258 | 71.271
45 | 58 | 7.84 | 72.396 | 69.08
45 | 85 | 7.6 | 72.353 | 69.719
45 | 20 | 7.58 | 72.351 | 69.772
45 | 133 | 7.3 | 72.305 | 70.552
45 | 102 | 7.26 | 72.303 | 70.671
45 | 82 | 7.32 | 72.309 | 70.493
45 | 46 | 7.56 | 72.347 | 69.826
45 | 32 | 7.48 | 72.339 | 70.042
45 | 78 | 7.74 | 72.377 | 69.347
45 | 51 | 7.28 | 72.307 | 70.611
45 | 140 | 7.14 | 72.274 | 71.057
45 | 44 | 7.94 | 72.413 | 68.809
45 | 66 | 7.36 | 72.316 | 70.377
45 | 42 | 7.8 | 72.389 | 69.188
45 | 138 | 7.44 | 72.331 | 70.152
45 | 34 | 7.34 | 72.312 | 70.434
45 | 116 | 7.68 | 72.367 | 69.506
45 | 87 | 7.16 | 72.279 | 70.989
45 | 104 | 7.54 | 72.344 | 69.88
45 | 130 | 7.78 | 72.384 | 69.241
45 | 37 | 7.66 | 72.363 | 69.559
45 | 90 | 8 | 72.425 | 68.645
45 | 25 | 7.76 | 72.381 | 69.294
45 | 70 | 7.22 | 72.288 | 70.795
45 | 121 | 7.2 | 72.28 | 70.858
45 | 63 | 7.5 | 72.342 | 69.987
45 | 61 | 7.98 | 72.421 | 68.7
45 | 92 | 7.02 | 72.243 | 71.509
45 | 56 | 7.12 | 72.265 | 71.126
45 | 128 | 7.92 | 72.41 | 68.864
45 | 97 | 7.72 | 72.374 | 69.4
45 | 27 | 7.9 | 72.407 | 68.918
45 | 22 | 7.24 | 72.3 | 70.732
45 | 75 | 7.88 | 72.403 | 68.973
45 | 106 | 7.1 | 72.262 | 71.197
45 | 80 | 7.46 | 72.335 | 70.097
45 | 94 | 7.86 | 72.399 | 69.026
45 | 114 | 7.82 | 72.393 | 69.134
45 | 123 | 7.52 | 72.344 | 69.934
45 | 126 | 7.04 | 72.249 | 71.427
45 | 135 | 7.64 | 72.36 | 69.613
45 | 109 | 7.96 | 72.417 | 68.755
45 | 99 | 7.4 | 72.324 | 70.265
45 | 73 | 7.06 | 72.254 | 71.348
45 | 68 | 7.62 | 72.357 | 69.666
58 | 68 | 9.61 | 72.308 | 65.969
127 | 68 | 9.88 | 80.348 | 66.776
45 | 68 | 8.68 | 72.474 | 67.366
95 | 68 | 8.11 | 74.933 | 69.246
53 | 68 | 8.41 | 71.662 | 67.284
55 | 68 | 8.83 | 71.689 | 67.282
115 | 68 | 9.79 | 78.925 | 66.791
139 | 68 | 8.47 | 80.68 | 67.871
73 | 68 | 8.2 | 72.399 | 68.526
87 | 68 | 8.77 | 74.345 | 68.135
83 | 68 | 8.02 | 73.227 | 69.312
77 | 68 | 9.01 | 73.31 | 67.456
136 | 68 | 8.08 | 79.807 | 69.796
113 | 68 | 9.4 | 78.527 | 67.441
64 | 68 | 8.53 | 71.84 | 68.241
61 | 68 | 8.14 | 71.648 | 68.492
138 | 68 | 9.94 | 81.567 | 66.835
123 | 68 | 9.13 | 79.448 | 68.024
47 | 68 | 9.46 | 72.499 | 65.971
107 | 68 | 8.65 | 77.094 | 68.841
106 | 68 | 10 | 77.926 | 66.344
108 | 68 | 8.17 | 76.667 | 69.22
116 | 68 | 8.44 | 78.213 | 67.978
137 | 68 | 9.58 | 81.029 | 67.368
48 | 68 | 9.85 | 72.407 | 65.423
135 | 68 | 9.19 | 80.859 | 68.062
118 | 68 | 8.8 | 78.449 | 68.592
91 | 68 | 9.55 | 75.706 | 66.779
75 | 68 | 8.62 | 72.793 | 68.236
110 | 68 | 9.04 | 77.838 | 68.07
130 | 68 | 8.74 | 79.81 | 68.864
98 | 68 | 8.89 | 76.142 | 68.175
96 | 68 | 8.5 | 75.326 | 68.675
66 | 68 | 8.95 | 72.282 | 67.305
47 | 47 | 7.5 | 72.019 | 69.656
49 | 49 | 7.5 | 71.848 | 69.375
51 | 51 | 7.5 | 71.677 | 69.132
53 | 53 | 7.5 | 71.644 | 68.956
55 | 55 | 7.5 | 71.696 | 68.811
57 | 57 | 7.5 | 71.908 | 68.714
59 | 59 | 7.5 | 72.227 | 68.648
61 | 61 | 7.5 | 72.434 | 68.603
63 | 63 | 7.5 | 72.665 | 68.607
65 | 65 | 7.5 | 72.923 | 68.646
67 | 67 | 7.5 | 73.129 | 68.698
69 | 69 | 7.5 | 73.385 | 68.764
71 | 71 | 7.5 | 73.652 | 68.869
45 | 45 | 7.5 | 72.342 | 69.987
49 | 49 | 7 | 71.653 | 70.909
51 | 51 | 7 | 71.445 | 70.665
53 | 53 | 7 | 71.277 | 70.482
55 | 55 | 7 | 71.216 | 70.332
49 | 49 | 8 | 72.037 | 68.057
51 | 51 | 8 | 71.979 | 67.825
53 | 53 | 8 | 72.079 | 67.656
55 | 55 | 8 | 72.513 | 67.527
56 | 56 | 7 | 71.395 | 70.297
57 | 57 | 7 | 71.403 | 70.239
58 | 58 | 7 | 71.478 | 70.208
59 | 59 | 7 | 71.563 | 70.189
60 | 60 | 7 | 71.627 | 70.139
61 | 61 | 7 | 71.691 | 70.128
62 | 62 | 7 | 71.845 | 70.139
63 | 63 | 7 | 71.915 | 70.127
64 | 64 | 7 | 71.983 | 70.138
54 | 54 | 7 | 71.209 | 70.398
68 | 54 | 7 | 71.656 | 70.708
109 | 54 | 7 | 76.543 | 71.525
68 | 68 | 7 | 72.494 | 70.225
109 | 68 | 7 | 77.632 | 71.034
109 | 109 | 7 | 78.127 | 73.143
Heatsink_BGA_2nd : Number of Internal Fins | Heatsink_BGA_1st : Number of Internal Fins | Heatsink_BGA_1st : Internal Fin Height (mm) | BGA_2nd : Junction 1 Temperature (°C) | BGA_1st : Junction 1 Temperature (°C)
45 | 45 | 7 | 72.456 | 71.564
45 | 54 | 7.7 | 72.371 | 69.453
45 | 39 | 7.18 | 72.278 | 70.922
45 | 49 | 7.42 | 72.327 | 70.208
45 | 118 | 7.38 | 72.321 | 70.321
45 | 30 | 7.08 | 72.258 | 71.271
45 | 58 | 7.84 | 72.396 | 69.08
45 | 85 | 7.6 | 72.353 | 69.719
45 | 20 | 7.58 | 72.351 | 69.772
45 | 133 | 7.3 | 72.305 | 70.552
45 | 102 | 7.26 | 72.303 | 70.671
45 | 82 | 7.32 | 72.309 | 70.493
45 | 46 | 7.56 | 72.347 | 69.826
45 | 32 | 7.48 | 72.339 | 70.042
45 | 78 | 7.74 | 72.377 | 69.347
45 | 51 | 7.28 | 72.307 | 70.611
45 | 140 | 7.14 | 72.274 | 71.057
45 | 44 | 7.94 | 72.413 | 68.809
45 | 66 | 7.36 | 72.316 | 70.377
45 | 42 | 7.8 | 72.389 | 69.188
45 | 138 | 7.44 | 72.331 | 70.152
45 | 34 | 7.34 | 72.312 | 70.434
45 | 116 | 7.68 | 72.367 | 69.506
45 | 87 | 7.16 | 72.279 | 70.989
45 | 104 | 7.54 | 72.344 | 69.88
45 | 130 | 7.78 | 72.384 | 69.241
45 | 37 | 7.66 | 72.363 | 69.559
45 | 90 | 8 | 72.425 | 68.645
45 | 25 | 7.76 | 72.381 | 69.294
45 | 70 | 7.22 | 72.288 | 70.795
45 | 121 | 7.2 | 72.28 | 70.858
45 | 63 | 7.5 | 72.342 | 69.987
45 | 61 | 7.98 | 72.421 | 68.7
45 | 92 | 7.02 | 72.243 | 71.509
45 | 56 | 7.12 | 72.265 | 71.126
45 | 128 | 7.92 | 72.41 | 68.864
45 | 97 | 7.72 | 72.374 | 69.4
45 | 27 | 7.9 | 72.407 | 68.918
45 | 22 | 7.24 | 72.3 | 70.732
45 | 75 | 7.88 | 72.403 | 68.973
45 | 106 | 7.1 | 72.262 | 71.197
45 | 80 | 7.46 | 72.335 | 70.097
45 | 94 | 7.86 | 72.399 | 69.026
45 | 114 | 7.82 | 72.393 | 69.134
45 | 123 | 7.52 | 72.344 | 69.934
45 | 126 | 7.04 | 72.249 | 71.427
45 | 135 | 7.64 | 72.36 | 69.613
45 | 109 | 7.96 | 72.417 | 68.755
45 | 99 | 7.4 | 72.324 | 70.265
45 | 73 | 7.06 | 72.254 | 71.348
45 | 68 | 7.62 | 72.357 | 69.666
58 | 68 | 9.61 | 72.308 | 65.969
127 | 68 | 9.88 | 80.348 | 66.776
45 | 68 | 8.68 | 72.474 | 67.366
95 | 68 | 8.11 | 74.933 | 69.246
53 | 68 | 8.41 | 71.662 | 67.284
55 | 68 | 8.83 | 71.689 | 67.282
115 | 68 | 9.79 | 78.925 | 66.791
139 | 68 | 8.47 | 80.68 | 67.871
73 | 68 | 8.2 | 72.399 | 68.526
87 | 68 | 8.77 | 74.345 | 68.135
83 | 68 | 8.02 | 73.227 | 69.312
77 | 68 | 9.01 | 73.31 | 67.456
136 | 68 | 8.08 | 79.807 | 69.796
113 | 68 | 9.4 | 78.527 | 67.441
64 | 68 | 8.53 | 71.84 | 68.241
61 | 68 | 8.14 | 71.648 | 68.492
138 | 68 | 9.94 | 81.567 | 66.835
123 | 68 | 9.13 | 79.448 | 68.024
47 | 68 | 9.46 | 72.499 | 65.971
107 | 68 | 8.65 | 77.094 | 68.841
106 | 68 | 10 | 77.926 | 66.344
108 | 68 | 8.17 | 76.667 | 69.22
116 | 68 | 8.44 | 78.213 | 67.978
137 | 68 | 9.58 | 81.029 | 67.368
48 | 68 | 9.85 | 72.407 | 65.423
135 | 68 | 9.19 | 80.859 | 68.062
118 | 68 | 8.8 | 78.449 | 68.592
91 | 68 | 9.55 | 75.706 | 66.779
75 | 68 | 8.62 | 72.793 | 68.236
110 | 68 | 9.04 | 77.838 | 68.07
130 | 68 | 8.74 | 79.81 | 68.864
98 | 68 | 8.89 | 76.142 | 68.175
96 | 68 | 8.5 | 75.326 | 68.675
66 | 68 | 8.95 | 72.282 | 67.305
47 | 47 | 7.5 | 72.019 | 69.656
49 | 49 | 7.5 | 71.848 | 69.375
51 | 51 | 7.5 | 71.677 | 69.132
53 | 53 | 7.5 | 71.644 | 68.956
55 | 55 | 7.5 | 71.696 | 68.811
57 | 57 | 7.5 | 71.908 | 68.714
59 | 59 | 7.5 | 72.227 | 68.648
61 | 61 | 7.5 | 72.434 | 68.603
63 | 63 | 7.5 | 72.665 | 68.607
65 | 65 | 7.5 | 72.923 | 68.646
67 | 67 | 7.5 | 73.129 | 68.698
69 | 69 | 7.5 | 73.385 | 68.764
71 | 71 | 7.5 | 73.652 | 68.869
45 | 45 | 7.5 | 72.342 | 69.987
49 | 49 | 7 | 71.653 | 70.909
51 | 51 | 7 | 71.445 | 70.665
53 | 53 | 7 | 71.277 | 70.482
55 | 55 | 7 | 71.216 | 70.332
49 | 49 | 8 | 72.037 | 68.057
51 | 51 | 8 | 71.979 | 67.825
53 | 53 | 8 | 72.079 | 67.656
55 | 55 | 8 | 72.513 | 67.527
56 | 56 | 7 | 71.395 | 70.297
57 | 57 | 7 | 71.403 | 70.239
58 | 58 | 7 | 71.478 | 70.208
59 | 59 | 7 | 71.563 | 70.189
60 | 60 | 7 | 71.627 | 70.139
61 | 61 | 7 | 71.691 | 70.128
62 | 62 | 7 | 71.845 | 70.139
63 | 63 | 7 | 71.915 | 70.127
64 | 64 | 7 | 71.983 | 70.138
54 | 54 | 7 | 71.209 | 70.398
68 | 54 | 7 | 71.656 | 70.708
109 | 54 | 7 | 76.543 | 71.525
68 | 68 | 7 | 72.494 | 70.225
109 | 68 | 7 | 77.632 | 71.034
109 | 109 | 7 | 78.127 | 73.143
Heatsink_BGA_2nd : Number of Internal Fins | Heatsink_BGA_1st : Number of Internal Fins | Heatsink_BGA_1st : Internal Fin Height (mm) | BGA_2nd : Junction 1 Temperature (°C) | BGA_1st : Junction 1 Temperature (°C)
45 | 45 | 7 | 72.456 | 71.564
45 | 54 | 7.7 | 72.371 | 69.453
45 | 39 | 7.18 | 72.278 | 70.922
45 | 49 | 7.42 | 72.327 | 70.208
45 | 118 | 7.38 | 72.321 | 70.321
45 | 30 | 7.08 | 72.258 | 71.271
45 | 58 | 7.84 | 72.396 | 69.08
45 | 85 | 7.6 | 72.353 | 69.719
45 | 20 | 7.58 | 72.351 | 69.772
45 | 133 | 7.3 | 72.305 | 70.552
45 | 102 | 7.26 | 72.303 | 70.671
45 | 82 | 7.32 | 72.309 | 70.493
45 | 46 | 7.56 | 72.347 | 69.826
45 | 32 | 7.48 | 72.339 | 70.042
45 | 78 | 7.74 | 72.377 | 69.347
45 | 51 | 7.28 | 72.307 | 70.611
45 | 140 | 7.14 | 72.274 | 71.057
45 | 44 | 7.94 | 72.413 | 68.809
45 | 66 | 7.36 | 72.316 | 70.377
45 | 42 | 7.8 | 72.389 | 69.188
45 | 138 | 7.44 | 72.331 | 70.152
45 | 34 | 7.34 | 72.312 | 70.434
45 | 116 | 7.68 | 72.367 | 69.506
45 | 87 | 7.16 | 72.279 | 70.989
45 | 104 | 7.54 | 72.344 | 69.88
45 | 130 | 7.78 | 72.384 | 69.241
45 | 37 | 7.66 | 72.363 | 69.559
45 | 90 | 8 | 72.425 | 68.645
45 | 25 | 7.76 | 72.381 | 69.294
45 | 70 | 7.22 | 72.288 | 70.795
45 | 121 | 7.2 | 72.28 | 70.858
45 | 63 | 7.5 | 72.342 | 69.987
45 | 61 | 7.98 | 72.421 | 68.7
45 | 92 | 7.02 | 72.243 | 71.509
45 | 56 | 7.12 | 72.265 | 71.126
45 | 128 | 7.92 | 72.41 | 68.864
45 | 97 | 7.72 | 72.374 | 69.4
45 | 27 | 7.9 | 72.407 | 68.918
45 | 22 | 7.24 | 72.3 | 70.732
45 | 75 | 7.88 | 72.403 | 68.973
45 | 106 | 7.1 | 72.262 | 71.197
45 | 80 | 7.46 | 72.335 | 70.097
45 | 94 | 7.86 | 72.399 | 69.026
45 | 114 | 7.82 | 72.393 | 69.134
45 | 123 | 7.52 | 72.344 | 69.934
45 | 126 | 7.04 | 72.249 | 71.427
45 | 135 | 7.64 | 72.36 | 69.613
45 | 109 | 7.96 | 72.417 | 68.755
45 | 99 | 7.4 | 72.324 | 70.265
45 | 73 | 7.06 | 72.254 | 71.348
45 | 68 | 7.62 | 72.357 | 69.666
58 | 68 | 9.61 | 72.308 | 65.969
127 | 68 | 9.88 | 80.348 | 66.776
45 | 68 | 8.68 | 72.474 | 67.366
95 | 68 | 8.11 | 74.933 | 69.246
53 | 68 | 8.41 | 71.662 | 67.284
55 | 68 | 8.83 | 71.689 | 67.282
115 | 68 | 9.79 | 78.925 | 66.791
139 | 68 | 8.47 | 80.68 | 67.871
73 | 68 | 8.2 | 72.399 | 68.526
87 | 68 | 8.77 | 74.345 | 68.135
83 | 68 | 8.02 | 73.227 | 69.312
77 | 68 | 9.01 | 73.31 | 67.456
136 | 68 | 8.08 | 79.807 | 69.796
113 | 68 | 9.4 | 78.527 | 67.441
64 | 68 | 8.53 | 71.84 | 68.241
61 | 68 | 8.14 | 71.648 | 68.492
138 | 68 | 9.94 | 81.567 | 66.835
123 | 68 | 9.13 | 79.448 | 68.024
47 | 68 | 9.46 | 72.499 | 65.971
107 | 68 | 8.65 | 77.094 | 68.841
106 | 68 | 10 | 77.926 | 66.344
108 | 68 | 8.17 | 76.667 | 69.22
116 | 68 | 8.44 | 78.213 | 67.978
137 | 68 | 9.58 | 81.029 | 67.368
48 | 68 | 9.85 | 72.407 | 65.423
135 | 68 | 9.19 | 80.859 | 68.062
118 | 68 | 8.8 | 78.449 | 68.592
91 | 68 | 9.55 | 75.706 | 66.779
75 | 68 | 8.62 | 72.793 | 68.236
110 | 68 | 9.04 | 77.838 | 68.07
130 | 68 | 8.74 | 79.81 | 68.864
98 | 68 | 8.89 | 76.142 | 68.175
96 | 68 | 8.5 | 75.326 | 68.675
66 | 68 | 8.95 | 72.282 | 67.305
47 | 47 | 7.5 | 72.019 | 69.656
49 | 49 | 7.5 | 71.848 | 69.375
51 | 51 | 7.5 | 71.677 | 69.132
53 | 53 | 7.5 | 71.644 | 68.956
55 | 55 | 7.5 | 71.696 | 68.811
57 | 57 | 7.5 | 71.908 | 68.714
59 | 59 | 7.5 | 72.227 | 68.648
61 | 61 | 7.5 | 72.434 | 68.603
63 | 63 | 7.5 | 72.665 | 68.607
65 | 65 | 7.5 | 72.923 | 68.646
67 | 67 | 7.5 | 73.129 | 68.698
69 | 69 | 7.5 | 73.385 | 68.764
71 | 71 | 7.5 | 73.652 | 68.869
45 | 45 | 7.5 | 72.342 | 69.987
49 | 49 | 7 | 71.653 | 70.909
51 | 51 | 7 | 71.445 | 70.665
53 | 53 | 7 | 71.277 | 70.482
55 | 55 | 7 | 71.216 | 70.332
49 | 49 | 8 | 72.037 | 68.057
51 | 51 | 8 | 71.979 | 67.825
53 | 53 | 8 | 72.079 | 67.656
55 | 55 | 8 | 72.513 | 67.527
56 | 56 | 7 | 71.395 | 70.297
57 | 57 | 7 | 71.403 | 70.239
58 | 58 | 7 | 71.478 | 70.208
59 | 59 | 7 | 71.563 | 70.189
60 | 60 | 7 | 71.627 | 70.139
61 | 61 | 7 | 71.691 | 70.128
62 | 62 | 7 | 71.845 | 70.139
63 | 63 | 7 | 71.915 | 70.127
64 | 64 | 7 | 71.983 | 70.138
54 | 54 | 7 | 71.209 | 70.398
68 | 54 | 7 | 71.656 | 70.708
109 | 54 | 7 | 76.543 | 71.525
68 | 68 | 7 | 72.494 | 70.225
109 | 68 | 7 | 77.632 | 71.034
109 | 109 | 7 | 78.127 | 73.143
Heatsink_BGA_2nd : Number of Internal Fins | Heatsink_BGA_1st : Number of Internal Fins | Heatsink_BGA_1st : Internal Fin Height (mm) | BGA_2nd : Junction 1 Temperature (°C) | BGA_1st : Junction 1 Temperature (°C)
45 | 45 | 7 | 72.456 | 71.564
45 | 54 | 7.7 | 72.371 | 69.453
45 | 39 | 7.18 | 72.278 | 70.922
45 | 49 | 7.42 | 72.327 | 70.208
45 | 118 | 7.38 | 72.321 | 70.321
45 | 30 | 7.08 | 72.258 | 71.271
45 | 58 | 7.84 | 72.396 | 69.08
45 | 85 | 7.6 | 72.353 | 69.719
45 | 20 | 7.58 | 72.351 | 69.772
45 | 133 | 7.3 | 72.305 | 70.552
45 | 102 | 7.26 | 72.303 | 70.671
45 | 82 | 7.32 | 72.309 | 70.493
45 | 46 | 7.56 | 72.347 | 69.826
45 | 32 | 7.48 | 72.339 | 70.042
45 | 78 | 7.74 | 72.377 | 69.347
45 | 51 | 7.28 | 72.307 | 70.611
45 | 140 | 7.14 | 72.274 | 71.057
45 | 44 | 7.94 | 72.413 | 68.809
45 | 66 | 7.36 | 72.316 | 70.377
45 | 42 | 7.8 | 72.389 | 69.188
45 | 138 | 7.44 | 72.331 | 70.152
45 | 34 | 7.34 | 72.312 | 70.434
45 | 116 | 7.68 | 72.367 | 69.506
45 | 87 | 7.16 | 72.279 | 70.989
45 | 104 | 7.54 | 72.344 | 69.88
45 | 130 | 7.78 | 72.384 | 69.241
45 | 37 | 7.66 | 72.363 | 69.559
45 | 90 | 8 | 72.425 | 68.645
45 | 25 | 7.76 | 72.381 | 69.294
45 | 70 | 7.22 | 72.288 | 70.795
45 | 121 | 7.2 | 72.28 | 70.858
45 | 63 | 7.5 | 72.342 | 69.987
45 | 61 | 7.98 | 72.421 | 68.7
45 | 92 | 7.02 | 72.243 | 71.509
45 | 56 | 7.12 | 72.265 | 71.126
45 | 128 | 7.92 | 72.41 | 68.864
45 | 97 | 7.72 | 72.374 | 69.4
45 | 27 | 7.9 | 72.407 | 68.918
45 | 22 | 7.24 | 72.3 | 70.732
45 | 75 | 7.88 | 72.403 | 68.973
45 | 106 | 7.1 | 72.262 | 71.197
45 | 80 | 7.46 | 72.335 | 70.097
45 | 94 | 7.86 | 72.399 | 69.026
45 | 114 | 7.82 | 72.393 | 69.134
45 | 123 | 7.52 | 72.344 | 69.934
45 | 126 | 7.04 | 72.249 | 71.427
45 | 135 | 7.64 | 72.36 | 69.613
45 | 109 | 7.96 | 72.417 | 68.755
45 | 99 | 7.4 | 72.324 | 70.265
45 | 73 | 7.06 | 72.254 | 71.348
45 | 68 | 7.62 | 72.357 | 69.666
58 | 68 | 9.61 | 72.308 | 65.969
127 | 68 | 9.88 | 80.348 | 66.776
45 | 68 | 8.68 | 72.474 | 67.366
95 | 68 | 8.11 | 74.933 | 69.246
53 | 68 | 8.41 | 71.662 | 67.284
55 | 68 | 8.83 | 71.689 | 67.282
115 | 68 | 9.79 | 78.925 | 66.791
139 | 68 | 8.47 | 80.68 | 67.871
73 | 68 | 8.2 | 72.399 | 68.526
87 | 68 | 8.77 | 74.345 | 68.135
83 | 68 | 8.02 | 73.227 | 69.312
77 | 68 | 9.01 | 73.31 | 67.456
136 | 68 | 8.08 | 79.807 | 69.796
113 | 68 | 9.4 | 78.527 | 67.441
64 | 68 | 8.53 | 71.84 | 68.241
61 | 68 | 8.14 | 71.648 | 68.492
138 | 68 | 9.94 | 81.567 | 66.835
123 | 68 | 9.13 | 79.448 | 68.024
47 | 68 | 9.46 | 72.499 | 65.971
107 | 68 | 8.65 | 77.094 | 68.841
106 | 68 | 10 | 77.926 | 66.344
108 | 68 | 8.17 | 76.667 | 69.22
116 | 68 | 8.44 | 78.213 | 67.978
137 | 68 | 9.58 | 81.029 | 67.368
48 | 68 | 9.85 | 72.407 | 65.423
135 | 68 | 9.19 | 80.859 | 68.062
118 | 68 | 8.8 | 78.449 | 68.592
91 | 68 | 9.55 | 75.706 | 66.779
75 | 68 | 8.62 | 72.793 | 68.236
110 | 68 | 9.04 | 77.838 | 68.07
130 | 68 | 8.74 | 79.81 | 68.864
98 | 68 | 8.89 | 76.142 | 68.175
96 | 68 | 8.5 | 75.326 | 68.675
66 | 68 | 8.95 | 72.282 | 67.305
47 | 47 | 7.5 | 72.019 | 69.656
49 | 49 | 7.5 | 71.848 | 69.375
51 | 51 | 7.5 | 71.677 | 69.132
53 | 53 | 7.5 | 71.644 | 68.956
55 | 55 | 7.5 | 71.696 | 68.811
57 | 57 | 7.5 | 71.908 | 68.714
59 | 59 | 7.5 | 72.227 | 68.648
61 | 61 | 7.5 | 72.434 | 68.603
63 | 63 | 7.5 | 72.665 | 68.607
65 | 65 | 7.5 | 72.923 | 68.646
67 | 67 | 7.5 | 73.129 | 68.698
69 | 69 | 7.5 | 73.385 | 68.764
71 | 71 | 7.5 | 73.652 | 68.869
45 | 45 | 7.5 | 72.342 | 69.987
49 | 49 | 7 | 71.653 | 70.909
51 | 51 | 7 | 71.445 | 70.665
53 | 53 | 7 | 71.277 | 70.482
55 | 55 | 7 | 71.216 | 70.332
49 | 49 | 8 | 72.037 | 68.057
51 | 51 | 8 | 71.979 | 67.825
53 | 53 | 8 | 72.079 | 67.656
55 | 55 | 8 | 72.513 | 67.527
56 | 56 | 7 | 71.395 | 70.297
57 | 57 | 7 | 71.403 | 70.239
58 | 58 | 7 | 71.478 | 70.208
59 | 59 | 7 | 71.563 | 70.189
60 | 60 | 7 | 71.627 | 70.139
61 | 61 | 7 | 71.691 | 70.128
62 | 62 | 7 | 71.845 | 70.139
63 | 63 | 7 | 71.915 | 70.127
64 | 64 | 7 | 71.983 | 70.138
54 | 54 | 7 | 71.209 | 70.398
68 | 54 | 7 | 71.656 | 70.708
109 | 54 | 7 | 76.543 | 71.525
68 | 68 | 7 | 72.494 | 70.225
109 | 68 | 7 | 77.632 | 71.034
109 | 109 | 7 | 78.127 | 73.143
Heatsink_BGA_2nd : Number of Internal Fins | Heatsink_BGA_1st : Number of Internal Fins | Heatsink_BGA_1st : Internal Fin Height (mm) | BGA_2nd : Junction 1 Temperature (°C) | BGA_1st : Junction 1 Temperature (°C)
45 | 45 | 7 | 72.456 | 71.564
45 | 54 | 7.7 | 72.371 | 69.453
45 | 39 | 7.18 | 72.278 | 70.922
45 | 49 | 7.42 | 72.327 | 70.208
45 | 118 | 7.38 | 72.321 | 70.321
45 | 30 | 7.08 | 72.258 | 71.271
45 | 58 | 7.84 | 72.396 | 69.08
45 | 85 | 7.6 | 72.353 | 69.719
45 | 20 | 7.58 | 72.351 | 69.772
45 | 133 | 7.3 | 72.305 | 70.552
45 | 102 | 7.26 | 72.303 | 70.671
45 | 82 | 7.32 | 72.309 | 70.493
45 | 46 | 7.56 | 72.347 | 69.826
45 | 32 | 7.48 | 72.339 | 70.042
45 | 78 | 7.74 | 72.377 | 69.347
45 | 51 | 7.28 | 72.307 | 70.611
45 | 140 | 7.14 | 72.274 | 71.057
45 | 44 | 7.94 | 72.413 | 68.809
45 | 66 | 7.36 | 72.316 | 70.377
45 | 42 | 7.8 | 72.389 | 69.188
45 | 138 | 7.44 | 72.331 | 70.152
45 | 34 | 7.34 | 72.312 | 70.434
45 | 116 | 7.68 | 72.367 | 69.506
45 | 87 | 7.16 | 72.279 | 70.989
45 | 104 | 7.54 | 72.344 | 69.88
45 | 130 | 7.78 | 72.384 | 69.241
45 | 37 | 7.66 | 72.363 | 69.559
45 | 90 | 8 | 72.425 | 68.645
45 | 25 | 7.76 | 72.381 | 69.294
45 | 70 | 7.22 | 72.288 | 70.795
45 | 121 | 7.2 | 72.28 | 70.858
45 | 63 | 7.5 | 72.342 | 69.987
45 | 61 | 7.98 | 72.421 | 68.7
45 | 92 | 7.02 | 72.243 | 71.509
45 | 56 | 7.12 | 72.265 | 71.126
45 | 128 | 7.92 | 72.41 | 68.864
45 | 97 | 7.72 | 72.374 | 69.4
45 | 27 | 7.9 | 72.407 | 68.918
45 | 22 | 7.24 | 72.3 | 70.732
45 | 75 | 7.88 | 72.403 | 68.973
45 | 106 | 7.1 | 72.262 | 71.197
45 | 80 | 7.46 | 72.335 | 70.097
45 | 94 | 7.86 | 72.399 | 69.026
45 | 114 | 7.82 | 72.393 | 69.134
45 | 123 | 7.52 | 72.344 | 69.934
45 | 126 | 7.04 | 72.249 | 71.427
45 | 135 | 7.64 | 72.36 | 69.613
45 | 109 | 7.96 | 72.417 | 68.755
45 | 99 | 7.4 | 72.324 | 70.265
45 | 73 | 7.06 | 72.254 | 71.348
45 | 68 | 7.62 | 72.357 | 69.666
58 | 68 | 9.61 | 72.308 | 65.969
127 | 68 | 9.88 | 80.348 | 66.776
45 | 68 | 8.68 | 72.474 | 67.366
95 | 68 | 8.11 | 74.933 | 69.246
53 | 68 | 8.41 | 71.662 | 67.284
55 | 68 | 8.83 | 71.689 | 67.282
115 | 68 | 9.79 | 78.925 | 66.791
139 | 68 | 8.47 | 80.68 | 67.871
73 | 68 | 8.2 | 72.399 | 68.526
87 | 68 | 8.77 | 74.345 | 68.135
83 | 68 | 8.02 | 73.227 | 69.312
77 | 68 | 9.01 | 73.31 | 67.456
136 | 68 | 8.08 | 79.807 | 69.796
113 | 68 | 9.4 | 78.527 | 67.441
64 | 68 | 8.53 | 71.84 | 68.241
61 | 68 | 8.14 | 71.648 | 68.492
138 | 68 | 9.94 | 81.567 | 66.835
123 | 68 | 9.13 | 79.448 | 68.024
47 | 68 | 9.46 | 72.499 | 65.971
107 | 68 | 8.65 | 77.094 | 68.841
106 | 68 | 10 | 77.926 | 66.344
108 | 68 | 8.17 | 76.667 | 69.22
116 | 68 | 8.44 | 78.213 | 67.978
137 | 68 | 9.58 | 81.029 | 67.368
48 | 68 | 9.85 | 72.407 | 65.423
135 | 68 | 9.19 | 80.859 | 68.062
118 | 68 | 8.8 | 78.449 | 68.592
91 | 68 | 9.55 | 75.706 | 66.779
75 | 68 | 8.62 | 72.793 | 68.236
110 | 68 | 9.04 | 77.838 | 68.07
130 | 68 | 8.74 | 79.81 | 68.864
98 | 68 | 8.89 | 76.142 | 68.175
96 | 68 | 8.5 | 75.326 | 68.675
66 | 68 | 8.95 | 72.282 | 67.305
47 | 47 | 7.5 | 72.019 | 69.656
49 | 49 | 7.5 | 71.848 | 69.375
51 | 51 | 7.5 | 71.677 | 69.132
53 | 53 | 7.5 | 71.644 | 68.956
55 | 55 | 7.5 | 71.696 | 68.811
57 | 57 | 7.5 | 71.908 | 68.714
59 | 59 | 7.5 | 72.227 | 68.648
61 | 61 | 7.5 | 72.434 | 68.603
63 | 63 | 7.5 | 72.665 | 68.607
65 | 65 | 7.5 | 72.923 | 68.646
67 | 67 | 7.5 | 73.129 | 68.698
69 | 69 | 7.5 | 73.385 | 68.764
71 | 71 | 7.5 | 73.652 | 68.869
45 | 45 | 7.5 | 72.342 | 69.987
49 | 49 | 7 | 71.653 | 70.909
51 | 51 | 7 | 71.445 | 70.665
53 | 53 | 7 | 71.277 | 70.482
55 | 55 | 7 | 71.216 | 70.332
49 | 49 | 8 | 72.037 | 68.057
51 | 51 | 8 | 71.979 | 67.825
53 | 53 | 8 | 72.079 | 67.656
55 | 55 | 8 | 72.513 | 67.527
56 | 56 | 7 | 71.395 | 70.297
57 | 57 | 7 | 71.403 | 70.239
58 | 58 | 7 | 71.478 | 70.208
59 | 59 | 7 | 71.563 | 70.189
60 | 60 | 7 | 71.627 | 70.139
61 | 61 | 7 | 71.691 | 70.128
62 | 62 | 7 | 71.845 | 70.139
63 | 63 | 7 | 71.915 | 70.127
64 | 64 | 7 | 71.983 | 70.138
54 | 54 | 7 | 71.209 | 70.398
68 | 54 | 7 | 71.656 | 70.708
109 | 54 | 7 | 76.543 | 71.525
68 | 68 | 7 | 72.494 | 70.225
109 | 68 | 7 | 77.632 | 71.034
109 | 109 | 7 | 78.127 | 73.143
Heatsink_BGA_2nd : Number of Internal Fins | Heatsink_BGA_1st : Number of Internal Fins | Heatsink_BGA_1st : Internal Fin Height (mm) | BGA_2nd : Junction 1 Temperature (°C) | BGA_1st : Junction 1 Temperature (°C)
45 | 45 | 7 | 72.456 | 71.564
45 | 54 | 7.7 | 72.371 | 69.453
45 | 39 | 7.18 | 72.278 | 70.922
45 | 49 | 7.42 | 72.327 | 70.208
45 | 118 | 7.38 | 72.321 | 70.321
45 | 30 | 7.08 | 72.258 | 71.271
45 | 58 | 7.84 | 72.396 | 69.08
45 | 85 | 7.6 | 72.353 | 69.719
45 | 20 | 7.58 | 72.351 | 69.772
45 | 133 | 7.3 | 72.305 | 70.552
45 | 102 | 7.26 | 72.303 | 70.671
45 | 82 | 7.32 | 72.309 | 70.493
45 | 46 | 7.56 | 72.347 | 69.826
45 | 32 | 7.48 | 72.339 | 70.042
45 | 78 | 7.74 | 72.377 | 69.347
45 | 51 | 7.28 | 72.307 | 70.611
45 | 140 | 7.14 | 72.274 | 71.057
45 | 44 | 7.94 | 72.413 | 68.809
45 | 66 | 7.36 | 72.316 | 70.377
45 | 42 | 7.8 | 72.389 | 69.188
45 | 138 | 7.44 | 72.331 | 70.152
45 | 34 | 7.34 | 72.312 | 70.434
45 | 116 | 7.68 | 72.367 | 69.506
45 | 87 | 7.16 | 72.279 | 70.989
45 | 104 | 7.54 | 72.344 | 69.88
45 | 130 | 7.78 | 72.384 | 69.241
45 | 37 | 7.66 | 72.363 | 69.559
45 | 90 | 8 | 72.425 | 68.645
45 | 25 | 7.76 | 72.381 | 69.294
45 | 70 | 7.22 | 72.288 | 70.795
45 | 121 | 7.2 | 72.28 | 70.858
45 | 63 | 7.5 | 72.342 | 69.987
45 | 61 | 7.98 | 72.421 | 68.7
45 | 92 | 7.02 | 72.243 | 71.509
45 | 56 | 7.12 | 72.265 | 71.126
45 | 128 | 7.92 | 72.41 | 68.864
45 | 97 | 7.72 | 72.374 | 69.4
45 | 27 | 7.9 | 72.407 | 68.918
45 | 22 | 7.24 | 72.3 | 70.732
45 | 75 | 7.88 | 72.403 | 68.973
45 | 106 | 7.1 | 72.262 | 71.197
45 | 80 | 7.46 | 72.335 | 70.097
45 | 94 | 7.86 | 72.399 | 69.026
45 | 114 | 7.82 | 72.393 | 69.134
45 | 123 | 7.52 | 72.344 | 69.934
45 | 126 | 7.04 | 72.249 | 71.427
45 | 135 | 7.64 | 72.36 | 69.613
45 | 109 | 7.96 | 72.417 | 68.755
45 | 99 | 7.4 | 72.324 | 70.265
45 | 73 | 7.06 | 72.254 | 71.348
45 | 68 | 7.62 | 72.357 | 69.666
58 | 68 | 9.61 | 72.308 | 65.969
127 | 68 | 9.88 | 80.348 | 66.776
45 | 68 | 8.68 | 72.474 | 67.366
95 | 68 | 8.11 | 74.933 | 69.246
53 | 68 | 8.41 | 71.662 | 67.284
55 | 68 | 8.83 | 71.689 | 67.282
115 | 68 | 9.79 | 78.925 | 66.791
139 | 68 | 8.47 | 80.68 | 67.871
73 | 68 | 8.2 | 72.399 | 68.526
87 | 68 | 8.77 | 74.345 | 68.135
83 | 68 | 8.02 | 73.227 | 69.312
77 | 68 | 9.01 | 73.31 | 67.456
136 | 68 | 8.08 | 79.807 | 69.796
113 | 68 | 9.4 | 78.527 | 67.441
64 | 68 | 8.53 | 71.84 | 68.241
61 | 68 | 8.14 | 71.648 | 68.492
138 | 68 | 9.94 | 81.567 | 66.835
123 | 68 | 9.13 | 79.448 | 68.024
47 | 68 | 9.46 | 72.499 | 65.971
107 | 68 | 8.65 | 77.094 | 68.841
106 | 68 | 10 | 77.926 | 66.344
108 | 68 | 8.17 | 76.667 | 69.22
116 | 68 | 8.44 | 78.213 | 67.978
137 | 68 | 9.58 | 81.029 | 67.368
48 | 68 | 9.85 | 72.407 | 65.423
135 | 68 | 9.19 | 80.859 | 68.062
118 | 68 | 8.8 | 78.449 | 68.592
91 | 68 | 9.55 | 75.706 | 66.779
75 | 68 | 8.62 | 72.793 | 68.236
110 | 68 | 9.04 | 77.838 | 68.07
130 | 68 | 8.74 | 79.81 | 68.864
98 | 68 | 8.89 | 76.142 | 68.175
96 | 68 | 8.5 | 75.326 | 68.675
66 | 68 | 8.95 | 72.282 | 67.305
47 | 47 | 7.5 | 72.019 | 69.656
49 | 49 | 7.5 | 71.848 | 69.375
51 | 51 | 7.5 | 71.677 | 69.132
53 | 53 | 7.5 | 71.644 | 68.956
55 | 55 | 7.5 | 71.696 | 68.811
57 | 57 | 7.5 | 71.908 | 68.714
59 | 59 | 7.5 | 72.227 | 68.648
61 | 61 | 7.5 | 72.434 | 68.603
63 | 63 | 7.5 | 72.665 | 68.607
65 | 65 | 7.5 | 72.923 | 68.646
67 | 67 | 7.5 | 73.129 | 68.698
69 | 69 | 7.5 | 73.385 | 68.764
71 | 71 | 7.5 | 73.652 | 68.869
45 | 45 | 7.5 | 72.342 | 69.987
49 | 49 | 7 | 71.653 | 70.909
51 | 51 | 7 | 71.445 | 70.665
53 | 53 | 7 | 71.277 | 70.482
55 | 55 | 7 | 71.216 | 70.332
49 | 49 | 8 | 72.037 | 68.057
51 | 51 | 8 | 71.979 | 67.825
53 | 53 | 8 | 72.079 | 67.656
55 | 55 | 8 | 72.513 | 67.527
56 | 56 | 7 | 71.395 | 70.297
57 | 57 | 7 | 71.403 | 70.239
58 | 58 | 7 | 71.478 | 70.208
59 | 59 | 7 | 71.563 | 70.189
60 | 60 | 7 | 71.627 | 70.139
61 | 61 | 7 | 71.691 | 70.128
62 | 62 | 7 | 71.845 | 70.139
63 | 63 | 7 | 71.915 | 70.127
64 | 64 | 7 | 71.983 | 70.138
54 | 54 | 7 | 71.209 | 70.398
68 | 54 | 7 | 71.656 | 70.708
109 | 54 | 7 | 76.543 | 71.525
68 | 68 | 7 | 72.494 | 70.225
109 | 68 | 7 | 77.632 | 71.034
109 | 109 | 7 | 78.127 | 73.143
Heatsink_BGA_2nd : Number of Internal Fins | Heatsink_BGA_1st : Number of Internal Fins | Heatsink_BGA_1st : Internal Fin Height (mm) | BGA_2nd : Junction 1 Temperature (°C) | BGA_1st : Junction 1 Temperature (°C)
45 | 45 | 7 | 72.456 | 71.564
45 | 54 | 7.7 | 72.371 | 69.453
45 | 39 | 7.18 | 72.278 | 70.922
45 | 49 | 7.42 | 72.327 | 70.208
45 | 118 | 7.38 | 72.321 | 70.321
45 | 30 | 7.08 | 72.258 | 71.271
45 | 58 | 7.84 | 72.396 | 69.08
45 | 85 | 7.6 | 72.353 | 69.719
45 | 20 | 7.58 | 72.351 | 69.772
45 | 133 | 7.3 | 72.305 | 70.552
45 | 102 | 7.26 | 72.303 | 70.671
45 | 82 | 7.32 | 72.309 | 70.493
45 | 46 | 7.56 | 72.347 | 69.826
45 | 32 | 7.48 | 72.339 | 70.042
45 | 78 | 7.74 | 72.377 | 69.347
45 | 51 | 7.28 | 72.307 | 70.611
45 | 140 | 7.14 | 72.274 | 71.057
45 | 44 | 7.94 | 72.413 | 68.809
45 | 66 | 7.36 | 72.316 | 70.377
45 | 42 | 7.8 | 72.389 | 69.188
45 | 138 | 7.44 | 72.331 | 70.152
45 | 34 | 7.34 | 72.312 | 70.434
45 | 116 | 7.68 | 72.367 | 69.506
45 | 87 | 7.16 | 72.279 | 70.989
45 | 104 | 7.54 | 72.344 | 69.88
45 | 130 | 7.78 | 72.384 | 69.241
45 | 37 | 7.66 | 72.363 | 69.559
45 | 90 | 8 | 72.425 | 68.645
45 | 25 | 7.76 | 72.381 | 69.294
45 | 70 | 7.22 | 72.288 | 70.795
45 | 121 | 7.2 | 72.28 | 70.858
45 | 63 | 7.5 | 72.342 | 69.987
45 | 61 | 7.98 | 72.421 | 68.7
45 | 92 | 7.02 | 72.243 | 71.509
45 | 56 | 7.12 | 72.265 | 71.126
45 | 128 | 7.92 | 72.41 | 68.864
45 | 97 | 7.72 | 72.374 | 69.4
45 | 27 | 7.9 | 72.407 | 68.918
45 | 22 | 7.24 | 72.3 | 70.732
45 | 75 | 7.88 | 72.403 | 68.973
45 | 106 | 7.1 | 72.262 | 71.197
45 | 80 | 7.46 | 72.335 | 70.097
45 | 94 | 7.86 | 72.399 | 69.026
45 | 114 | 7.82 | 72.393 | 69.134
45 | 123 | 7.52 | 72.344 | 69.934
45 | 126 | 7.04 | 72.249 | 71.427
45 | 135 | 7.64 | 72.36 | 69.613
45 | 109 | 7.96 | 72.417 | 68.755
45 | 99 | 7.4 | 72.324 | 70.265
45 | 73 | 7.06 | 72.254 | 71.348
45 | 68 | 7.62 | 72.357 | 69.666
58 | 68 | 9.61 | 72.308 | 65.969
127 | 68 | 9.88 | 80.348 | 66.776
45 | 68 | 8.68 | 72.474 | 67.366
95 | 68 | 8.11 | 74.933 | 69.246
53 | 68 | 8.41 | 71.662 | 67.284
55 | 68 | 8.83 | 71.689 | 67.282
115 | 68 | 9.79 | 78.925 | 66.791
139 | 68 | 8.47 | 80.68 | 67.871
73 | 68 | 8.2 | 72.399 | 68.526
87 | 68 | 8.77 | 74.345 | 68.135
83 | 68 | 8.02 | 73.227 | 69.312
77 | 68 | 9.01 | 73.31 | 67.456
136 | 68 | 8.08 | 79.807 | 69.796
113 | 68 | 9.4 | 78.527 | 67.441
64 | 68 | 8.53 | 71.84 | 68.241
61 | 68 | 8.14 | 71.648 | 68.492
138 | 68 | 9.94 | 81.567 | 66.835
123 | 68 | 9.13 | 79.448 | 68.024
47 | 68 | 9.46 | 72.499 | 65.971
107 | 68 | 8.65 | 77.094 | 68.841
106 | 68 | 10 | 77.926 | 66.344
108 | 68 | 8.17 | 76.667 | 69.22
116 | 68 | 8.44 | 78.213 | 67.978
137 | 68 | 9.58 | 81.029 | 67.368
48 | 68 | 9.85 | 72.407 | 65.423
135 | 68 | 9.19 | 80.859 | 68.062
118 | 68 | 8.8 | 78.449 | 68.592
91 | 68 | 9.55 | 75.706 | 66.779
75 | 68 | 8.62 | 72.793 | 68.236
110 | 68 | 9.04 | 77.838 | 68.07
130 | 68 | 8.74 | 79.81 | 68.864
98 | 68 | 8.89 | 76.142 | 68.175
96 | 68 | 8.5 | 75.326 | 68.675
66 | 68 | 8.95 | 72.282 | 67.305
47 | 47 | 7.5 | 72.019 | 69.656
49 | 49 | 7.5 | 71.848 | 69.375
51 | 51 | 7.5 | 71.677 | 69.132
53 | 53 | 7.5 | 71.644 | 68.956
55 | 55 | 7.5 | 71.696 | 68.811
57 | 57 | 7.5 | 71.908 | 68.714
59 | 59 | 7.5 | 72.227 | 68.648
61 | 61 | 7.5 | 72.434 | 68.603
63 | 63 | 7.5 | 72.665 | 68.607
65 | 65 | 7.5 | 72.923 | 68.646
67 | 67 | 7.5 | 73.129 | 68.698
69 | 69 | 7.5 | 73.385 | 68.764
71 | 71 | 7.5 | 73.652 | 68.869
45 | 45 | 7.5 | 72.342 | 69.987
49 | 49 | 7 | 71.653 | 70.909
51 | 51 | 7 | 71.445 | 70.665
53 | 53 | 7 | 71.277 | 70.482
55 | 55 | 7 | 71.216 | 70.332
49 | 49 | 8 | 72.037 | 68.057
51 | 51 | 8 | 71.979 | 67.825
53 | 53 | 8 | 72.079 | 67.656
55 | 55 | 8 | 72.513 | 67.527
56 | 56 | 7 | 71.395 | 70.297
57 | 57 | 7 | 71.403 | 70.239
58 | 58 | 7 | 71.478 | 70.208
59 | 59 | 7 | 71.563 | 70.189
60 | 60 | 7 | 71.627 | 70.139
61 | 61 | 7 | 71.691 | 70.128
62 | 62 | 7 | 71.845 | 70.139
63 | 63 | 7 | 71.915 | 70.127
64 | 64 | 7 | 71.983 | 70.138
54 | 54 | 7 | 71.209 | 70.398
68 | 54 | 7 | 71.656 | 70.708
109 | 54 | 7 | 76.543 | 71.525
68 | 68 | 7 | 72.494 | 70.225
109 | 68 | 7 | 77.632 | 71.034
109 | 109 | 7 | 78.127 | 73.143
Heatsink_BGA_2nd : Number of Internal Fins | Heatsink_BGA_1st : Number of Internal Fins | Heatsink_BGA_1st : Internal Fin Height (mm) | BGA_2nd : Junction 1 Temperature (°C) | BGA_1st : Junction 1 Temperature (°C)
45 | 45 | 7 | 72.456 | 71.564
45 | 54 | 7.7 | 72.371 | 69.453
45 | 39 | 7.18 | 72.278 | 70.922
45 | 49 | 7.42 | 72.327 | 70.208
45 | 118 | 7.38 | 72.321 | 70.321
45 | 30 | 7.08 | 72.258 | 71.271
45 | 58 | 7.84 | 72.396 | 69.08
45 | 85 | 7.6 | 72.353 | 69.719
45 | 20 | 7.58 | 72.351 | 69.772
45 | 133 | 7.3 | 72.305 | 70.552
45 | 102 | 7.26 | 72.303 | 70.671
45 | 82 | 7.32 | 72.309 | 70.493
45 | 46 | 7.56 | 72.347 | 69.826
45 | 32 | 7.48 | 72.339 | 70.042
45 | 78 | 7.74 | 72.377 | 69.347
45 | 51 | 7.28 | 72.307 | 70.611
45 | 140 | 7.14 | 72.274 | 71.057
45 | 44 | 7.94 | 72.413 | 68.809
45 | 66 | 7.36 | 72.316 | 70.377
45 | 42 | 7.8 | 72.389 | 69.188
45 | 138 | 7.44 | 72.331 | 70.152
45 | 34 | 7.34 | 72.312 | 70.434
45 | 116 | 7.68 | 72.367 | 69.506
45 | 87 | 7.16 | 72.279 | 70.989
45 | 104 | 7.54 | 72.344 | 69.88
45 | 130 | 7.78 | 72.384 | 69.241
45 | 37 | 7.66 | 72.363 | 69.559
45 | 90 | 8 | 72.425 | 68.645
45 | 25 | 7.76 | 72.381 | 69.294
45 | 70 | 7.22 | 72.288 | 70.795
45 | 121 | 7.2 | 72.28 | 70.858
45 | 63 | 7.5 | 72.342 | 69.987
45 | 61 | 7.98 | 72.421 | 68.7
45 | 92 | 7.02 | 72.243 | 71.509
45 | 56 | 7.12 | 72.265 | 71.126
45 | 128 | 7.92 | 72.41 | 68.864
45 | 97 | 7.72 | 72.374 | 69.4
45 | 27 | 7.9 | 72.407 | 68.918
45 | 22 | 7.24 | 72.3 | 70.732
45 | 75 | 7.88 | 72.403 | 68.973
45 | 106 | 7.1 | 72.262 | 71.197
45 | 80 | 7.46 | 72.335 | 70.097
45 | 94 | 7.86 | 72.399 | 69.026
45 | 114 | 7.82 | 72.393 | 69.134
45 | 123 | 7.52 | 72.344 | 69.934
45 | 126 | 7.04 | 72.249 | 71.427
45 | 135 | 7.64 | 72.36 | 69.613
45 | 109 | 7.96 | 72.417 | 68.755
45 | 99 | 7.4 | 72.324 | 70.265
45 | 73 | 7.06 | 72.254 | 71.348
45 | 68 | 7.62 | 72.357 | 69.666
58 | 68 | 9.61 | 72.308 | 65.969
127 | 68 | 9.88 | 80.348 | 66.776
45 | 68 | 8.68 | 72.474 | 67.366
95 | 68 | 8.11 | 74.933 | 69.246
53 | 68 | 8.41 | 71.662 | 67.284
55 | 68 | 8.83 | 71.689 | 67.282
115 | 68 | 9.79 | 78.925 | 66.791
139 | 68 | 8.47 | 80.68 | 67.871
73 | 68 | 8.2 | 72.399 | 68.526
87 | 68 | 8.77 | 74.345 | 68.135
83 | 68 | 8.02 | 73.227 | 69.312
77 | 68 | 9.01 | 73.31 | 67.456
136 | 68 | 8.08 | 79.807 | 69.796
113 | 68 | 9.4 | 78.527 | 67.441
64 | 68 | 8.53 | 71.84 | 68.241
61 | 68 | 8.14 | 71.648 | 68.492
138 | 68 | 9.94 | 81.567 | 66.835
123 | 68 | 9.13 | 79.448 | 68.024
47 | 68 | 9.46 | 72.499 | 65.971
107 | 68 | 8.65 | 77.094 | 68.841
106 | 68 | 10 | 77.926 | 66.344
108 | 68 | 8.17 | 76.667 | 69.22
116 | 68 | 8.44 | 78.213 | 67.978
137 | 68 | 9.58 | 81.029 | 67.368
48 | 68 | 9.85 | 72.407 | 65.423
135 | 68 | 9.19 | 80.859 | 68.062
118 | 68 | 8.8 | 78.449 | 68.592
91 | 68 | 9.55 | 75.706 | 66.779
75 | 68 | 8.62 | 72.793 | 68.236
110 | 68 | 9.04 | 77.838 | 68.07
130 | 68 | 8.74 | 79.81 | 68.864
98 | 68 | 8.89 | 76.142 | 68.175
96 | 68 | 8.5 | 75.326 | 68.675
66 | 68 | 8.95 | 72.282 | 67.305
47 | 47 | 7.5 | 72.019 | 69.656
49 | 49 | 7.5 | 71.848 | 69.375
51 | 51 | 7.5 | 71.677 | 69.132
53 | 53 | 7.5 | 71.644 | 68.956
55 | 55 | 7.5 | 71.696 | 68.811
57 | 57 | 7.5 | 71.908 | 68.714
59 | 59 | 7.5 | 72.227 | 68.648
61 | 61 | 7.5 | 72.434 | 68.603
63 | 63 | 7.5 | 72.665 | 68.607
65 | 65 | 7.5 | 72.923 | 68.646
67 | 67 | 7.5 | 73.129 | 68.698
69 | 69 | 7.5 | 73.385 | 68.764
71 | 71 | 7.5 | 73.652 | 68.869
45 | 45 | 7.5 | 72.342 | 69.987
49 | 49 | 7 | 71.653 | 70.909
51 | 51 | 7 | 71.445 | 70.665
53 | 53 | 7 | 71.277 | 70.482
55 | 55 | 7 | 71.216 | 70.332
49 | 49 | 8 | 72.037 | 68.057
51 | 51 | 8 | 71.979 | 67.825
53 | 53 | 8 | 72.079 | 67.656
55 | 55 | 8 | 72.513 | 67.527
56 | 56 | 7 | 71.395 | 70.297
57 | 57 | 7 | 71.403 | 70.239
58 | 58 | 7 | 71.478 | 70.208
59 | 59 | 7 | 71.563 | 70.189
60 | 60 | 7 | 71.627 | 70.139
61 | 61 | 7 | 71.691 | 70.128
62 | 62 | 7 | 71.845 | 70.139
63 | 63 | 7 | 71.915 | 70.127
64 | 64 | 7 | 71.983 | 70.138
54 | 54 | 7 | 71.209 | 70.398
68 | 54 | 7 | 71.656 | 70.708
109 | 54 | 7 | 76.543 | 71.525
68 | 68 | 7 | 72.494 | 70.225
109 | 68 | 7 | 77.632 | 71.034
109 | 109 | 7 | 78.127 | 73.143
Heatsink_BGA_2nd : Number of Internal Fins | Heatsink_BGA_1st : Number of Internal Fins | Heatsink_BGA_1st : Internal Fin Height (mm) | BGA_2nd : Junction 1 Temperature (°C) | BGA_1st : Junction 1 Temperature (°C)
45 | 45 | 7 | 72.456 | 71.564
45 | 54 | 7.7 | 72.371 | 69.453
45 | 39 | 7.18 | 72.278 | 70.922
45 | 49 | 7.42 | 72.327 | 70.208
45 | 118 | 7.38 | 72.321 | 70.321
45 | 30 | 7.08 | 72.258 | 71.271
45 | 58 | 7.84 | 72.396 | 69.08
45 | 85 | 7.6 | 72.353 | 69.719
45 | 20 | 7.58 | 72.351 | 69.772
45 | 133 | 7.3 | 72.305 | 70.552
45 | 102 | 7.26 | 72.303 | 70.671
45 | 82 | 7.32 | 72.309 | 70.493
45 | 46 | 7.56 | 72.347 | 69.826
45 | 32 | 7.48 | 72.339 | 70.042
45 | 78 | 7.74 | 72.377 | 69.347
45 | 51 | 7.28 | 72.307 | 70.611
45 | 140 | 7.14 | 72.274 | 71.057
45 | 44 | 7.94 | 72.413 | 68.809
45 | 66 | 7.36 | 72.316 | 70.377
45 | 42 | 7.8 | 72.389 | 69.188
45 | 138 | 7.44 | 72.331 | 70.152
45 | 34 | 7.34 | 72.312 | 70.434
45 | 116 | 7.68 | 72.367 | 69.506
45 | 87 | 7.16 | 72.279 | 70.989
45 | 104 | 7.54 | 72.344 | 69.88
45 | 130 | 7.78 | 72.384 | 69.241
45 | 37 | 7.66 | 72.363 | 69.559
45 | 90 | 8 | 72.425 | 68.645
45 | 25 | 7.76 | 72.381 | 69.294
45 | 70 | 7.22 | 72.288 | 70.795
45 | 121 | 7.2 | 72.28 | 70.858
45 | 63 | 7.5 | 72.342 | 69.987
45 | 61 | 7.98 | 72.421 | 68.7
45 | 92 | 7.02 | 72.243 | 71.509
45 | 56 | 7.12 | 72.265 | 71.126
45 | 128 | 7.92 | 72.41 | 68.864
45 | 97 | 7.72 | 72.374 | 69.4
45 | 27 | 7.9 | 72.407 | 68.918
45 | 22 | 7.24 | 72.3 | 70.732
45 | 75 | 7.88 | 72.403 | 68.973
45 | 106 | 7.1 | 72.262 | 71.197
45 | 80 | 7.46 | 72.335 | 70.097
45 | 94 | 7.86 | 72.399 | 69.026
45 | 114 | 7.82 | 72.393 | 69.134
45 | 123 | 7.52 | 72.344 | 69.934
45 | 126 | 7.04 | 72.249 | 71.427
45 | 135 | 7.64 | 72.36 | 69.613
45 | 109 | 7.96 | 72.417 | 68.755
45 | 99 | 7.4 | 72.324 | 70.265
45 | 73 | 7.06 | 72.254 | 71.348
45 | 68 | 7.62 | 72.357 | 69.666
58 | 68 | 9.61 | 72.308 | 65.969
127 | 68 | 9.88 | 80.348 | 66.776
45 | 68 | 8.68 | 72.474 | 67.366
95 | 68 | 8.11 | 74.933 | 69.246
53 | 68 | 8.41 | 71.662 | 67.284
55 | 68 | 8.83 | 71.689 | 67.282
115 | 68 | 9.79 | 78.925 | 66.791
139 | 68 | 8.47 | 80.68 | 67.871
73 | 68 | 8.2 | 72.399 | 68.526
87 | 68 | 8.77 | 74.345 | 68.135
83 | 68 | 8.02 | 73.227 | 69.312
77 | 68 | 9.01 | 73.31 | 67.456
136 | 68 | 8.08 | 79.807 | 69.796
113 | 68 | 9.4 | 78.527 | 67.441
64 | 68 | 8.53 | 71.84 | 68.241
61 | 68 | 8.14 | 71.648 | 68.492
138 | 68 | 9.94 | 81.567 | 66.835
123 | 68 | 9.13 | 79.448 | 68.024
47 | 68 | 9.46 | 72.499 | 65.971
107 | 68 | 8.65 | 77.094 | 68.841
106 | 68 | 10 | 77.926 | 66.344
108 | 68 | 8.17 | 76.667 | 69.22
116 | 68 | 8.44 | 78.213 | 67.978
137 | 68 | 9.58 | 81.029 | 67.368
48 | 68 | 9.85 | 72.407 | 65.423
135 | 68 | 9.19 | 80.859 | 68.062
118 | 68 | 8.8 | 78.449 | 68.592
91 | 68 | 9.55 | 75.706 | 66.779
75 | 68 | 8.62 | 72.793 | 68.236
110 | 68 | 9.04 | 77.838 | 68.07
130 | 68 | 8.74 | 79.81 | 68.864
98 | 68 | 8.89 | 76.142 | 68.175
96 | 68 | 8.5 | 75.326 | 68.675
66 | 68 | 8.95 | 72.282 | 67.305
47 | 47 | 7.5 | 72.019 | 69.656
49 | 49 | 7.5 | 71.848 | 69.375
51 | 51 | 7.5 | 71.677 | 69.132
53 | 53 | 7.5 | 71.644 | 68.956
55 | 55 | 7.5 | 71.696 | 68.811
57 | 57 | 7.5 | 71.908 | 68.714
59 | 59 | 7.5 | 72.227 | 68.648
61 | 61 | 7.5 | 72.434 | 68.603
63 | 63 | 7.5 | 72.665 | 68.607
65 | 65 | 7.5 | 72.923 | 68.646
67 | 67 | 7.5 | 73.129 | 68.698
69 | 69 | 7.5 | 73.385 | 68.764
71 | 71 | 7.5 | 73.652 | 68.869
45 | 45 | 7.5 | 72.342 | 69.987
49 | 49 | 7 | 71.653 | 70.909
51 | 51 | 7 | 71.445 | 70.665
53 | 53 | 7 | 71.277 | 70.482
55 | 55 | 7 | 71.216 | 70.332
49 | 49 | 8 | 72.037 | 68.057
51 | 51 | 8 | 71.979 | 67.825
53 | 53 | 8 | 72.079 | 67.656
55 | 55 | 8 | 72.513 | 67.527
56 | 56 | 7 | 71.395 | 70.297
57 | 57 | 7 | 71.403 | 70.239
58 | 58 | 7 | 71.478 | 70.208
59 | 59 | 7 | 71.563 | 70.189
60 | 60 | 7 | 71.627 | 70.139
61 | 61 | 7 | 71.691 | 70.128
62 | 62 | 7 | 71.845 | 70.139
63 | 63 | 7 | 71.915 | 70.127
64 | 64 | 7 | 71.983 | 70.138
54 | 54 | 7 | 71.209 | 70.398
68 | 54 | 7 | 71.656 | 70.708
109 | 54 | 7 | 76.543 | 71.525
68 | 68 | 7 | 72.494 | 70.225
109 | 68 | 7 | 77.632 | 71.034
109 | 109 | 7 | 78.127 | 73.143
Heatsink_BGA_2nd : Number of Internal Fins | Heatsink_BGA_1st : Number of Internal Fins | Heatsink_BGA_1st : Internal Fin Height (mm) | BGA_2nd : Junction 1 Temperature (°C) | BGA_1st : Junction 1 Temperature (°C)
45 | 45 | 7 | 72.456 | 71.564
45 | 54 | 7.7 | 72.371 | 69.453
45 | 39 | 7.18 | 72.278 | 70.922
45 | 49 | 7.42 | 72.327 | 70.208
45 | 118 | 7.38 | 72.321 | 70.321
45 | 30 | 7.08 | 72.258 | 71.271
45 | 58 | 7.84 | 72.396 | 69.08
45 | 85 | 7.6 | 72.353 | 69.719
45 | 20 | 7.58 | 72.351 | 69.772
45 | 133 | 7.3 | 72.305 | 70.552
45 | 102 | 7.26 | 72.303 | 70.671
45 | 82 | 7.32 | 72.309 | 70.493
45 | 46 | 7.56 | 72.347 | 69.826
45 | 32 | 7.48 | 72.339 | 70.042
45 | 78 | 7.74 | 72.377 | 69.347
45 | 51 | 7.28 | 72.307 | 70.611
45 | 140 | 7.14 | 72.274 | 71.057
45 | 44 | 7.94 | 72.413 | 68.809
45 | 66 | 7.36 | 72.316 | 70.377
45 | 42 | 7.8 | 72.389 | 69.188
45 | 138 | 7.44 | 72.331 | 70.152
45 | 34 | 7.34 | 72.312 | 70.434
45 | 116 | 7.68 | 72.367 | 69.506
45 | 87 | 7.16 | 72.279 | 70.989
45 | 104 | 7.54 | 72.344 | 69.88
45 | 130 | 7.78 | 72.384 | 69.241
45 | 37 | 7.66 | 72.363 | 69.559
45 | 90 | 8 | 72.425 | 68.645
45 | 25 | 7.76 | 72.381 | 69.294
45 | 70 | 7.22 | 72.288 | 70.795
45 | 121 | 7.2 | 72.28 | 70.858
45 | 63 | 7.5 | 72.342 | 69.987
45 | 61 | 7.98 | 72.421 | 68.7
45 | 92 | 7.02 | 72.243 | 71.509
45 | 56 | 7.12 | 72.265 | 71.126
45 | 128 | 7.92 | 72.41 | 68.864
45 | 97 | 7.72 | 72.374 | 69.4
45 | 27 | 7.9 | 72.407 | 68.918
45 | 22 | 7.24 | 72.3 | 70.732
45 | 75 | 7.88 | 72.403 | 68.973
45 | 106 | 7.1 | 72.262 | 71.197
45 | 80 | 7.46 | 72.335 | 70.097
45 | 94 | 7.86 | 72.399 | 69.026
45 | 114 | 7.82 | 72.393 | 69.134
45 | 123 | 7.52 | 72.344 | 69.934
45 | 126 | 7.04 | 72.249 | 71.427
45 | 135 | 7.64 | 72.36 | 69.613
45 | 109 | 7.96 | 72.417 | 68.755
45 | 99 | 7.4 | 72.324 | 70.265
45 | 73 | 7.06 | 72.254 | 71.348
45 | 68 | 7.62 | 72.357 | 69.666
58 | 68 | 9.61 | 72.308 | 65.969
127 | 68 | 9.88 | 80.348 | 66.776
45 | 68 | 8.68 | 72.474 | 67.366
95 | 68 | 8.11 | 74.933 | 69.246
53 | 68 | 8.41 | 71.662 | 67.284
55 | 68 | 8.83 | 71.689 | 67.282
115 | 68 | 9.79 | 78.925 | 66.791
139 | 68 | 8.47 | 80.68 | 67.871
73 | 68 | 8.2 | 72.399 | 68.526
87 | 68 | 8.77 | 74.345 | 68.135
83 | 68 | 8.02 | 73.227 | 69.312
77 | 68 | 9.01 | 73.31 | 67.456
136 | 68 | 8.08 | 79.807 | 69.796
113 | 68 | 9.4 | 78.527 | 67.441
64 | 68 | 8.53 | 71.84 | 68.241
61 | 68 | 8.14 | 71.648 | 68.492
138 | 68 | 9.94 | 81.567 | 66.835
123 | 68 | 9.13 | 79.448 | 68.024
47 | 68 | 9.46 | 72.499 | 65.971
107 | 68 | 8.65 | 77.094 | 68.841
106 | 68 | 10 | 77.926 | 66.344
108 | 68 | 8.17 | 76.667 | 69.22
116 | 68 | 8.44 | 78.213 | 67.978
137 | 68 | 9.58 | 81.029 | 67.368
48 | 68 | 9.85 | 72.407 | 65.423
135 | 68 | 9.19 | 80.859 | 68.062
118 | 68 | 8.8 | 78.449 | 68.592
91 | 68 | 9.55 | 75.706 | 66.779
75 | 68 | 8.62 | 72.793 | 68.236
110 | 68 | 9.04 | 77.838 | 68.07
130 | 68 | 8.74 | 79.81 | 68.864
98 | 68 | 8.89 | 76.142 | 68.175
96 | 68 | 8.5 | 75.326 | 68.675
66 | 68 | 8.95 | 72.282 | 67.305
47 | 47 | 7.5 | 72.019 | 69.656
49 | 49 | 7.5 | 71.848 | 69.375
51 | 51 | 7.5 | 71.677 | 69.132
53 | 53 | 7.5 | 71.644 | 68.956
55 | 55 | 7.5 | 71.696 | 68.811
57 | 57 | 7.5 | 71.908 | 68.714
59 | 59 | 7.5 | 72.227 | 68.648
61 | 61 | 7.5 | 72.434 | 68.603
63 | 63 | 7.5 | 72.665 | 68.607
65 | 65 | 7.5 | 72.923 | 68.646
67 | 67 | 7.5 | 73.129 | 68.698
69 | 69 | 7.5 | 73.385 | 68.764
71 | 71 | 7.5 | 73.652 | 68.869
45 | 45 | 7.5 | 72.342 | 69.987
49 | 49 | 7 | 71.653 | 70.909
51 | 51 | 7 | 71.445 | 70.665
53 | 53 | 7 | 71.277 | 70.482
55 | 55 | 7 | 71.216 | 70.332
49 | 49 | 8 | 72.037 | 68.057
51 | 51 | 8 | 71.979 | 67.825
53 | 53 | 8 | 72.079 | 67.656
55 | 55 | 8 | 72.513 | 67.527
56 | 56 | 7 | 71.395 | 70.297
57 | 57 | 7 | 71.403 | 70.239
58 | 58 | 7 | 71.478 | 70.208
59 | 59 | 7 | 71.563 | 70.189
60 | 60 | 7 | 71.627 | 70.139
61 | 61 | 7 | 71.691 | 70.128
62 | 62 | 7 | 71.845 | 70.139
63 | 63 | 7 | 71.915 | 70.127
64 | 64 | 7 | 71.983 | 70.138
54 | 54 | 7 | 71.209 | 70.398
68 | 54 | 7 | 71.656 | 70.708
109 | 54 | 7 | 76.543 | 71.525
68 | 68 | 7 | 72.494 | 70.225
109 | 68 | 7 | 77.632 | 71.034
109 | 109 | 7 | 78.127 | 73.143
Heatsink_BGA_2nd : Number of Internal Fins | Heatsink_BGA_1st : Number of Internal Fins | Heatsink_BGA_1st : Internal Fin Height (mm) | BGA_2nd : Junction 1 Temperature (°C) | BGA_1st : Junction 1 Temperature (°C)
45 | 45 | 7 | 72.456 | 71.564
45 | 54 | 7.7 | 72.371 | 69.453
45 | 39 | 7.18 | 72.278 | 70.922
45 | 49 | 7.42 | 72.327 | 70.208
45 | 118 | 7.38 | 72.321 | 70.321
45 | 30 | 7.08 | 72.258 | 71.271
45 | 58 | 7.84 | 72.396 | 69.08
45 | 85 | 7.6 | 72.353 | 69.719
45 | 20 | 7.58 | 72.351 | 69.772
45 | 133 | 7.3 | 72.305 | 70.552
45 | 102 | 7.26 | 72.303 | 70.671
45 | 82 | 7.32 | 72.309 | 70.493
45 | 46 | 7.56 | 72.347 | 69.826
45 | 32 | 7.48 | 72.339 | 70.042
45 | 78 | 7.74 | 72.377 | 69.347
45 | 51 | 7.28 | 72.307 | 70.611
45 | 140 | 7.14 | 72.274 | 71.057
45 | 44 | 7.94 | 72.413 | 68.809
45 | 66 | 7.36 | 72.316 | 70.377
45 | 42 | 7.8 | 72.389 | 69.188
45 | 138 | 7.44 | 72.331 | 70.152
45 | 34 | 7.34 | 72.312 | 70.434
45 | 116 | 7.68 | 72.367 | 69.506
45 | 87 | 7.16 | 72.279 | 70.989
45 | 104 | 7.54 | 72.344 | 69.88
45 | 130 | 7.78 | 72.384 | 69.241
45 | 37 | 7.66 | 72.363 | 69.559
45 | 90 | 8 | 72.425 | 68.645
45 | 25 | 7.76 | 72.381 | 69.294
45 | 70 | 7.22 | 72.288 | 70.795
45 | 121 | 7.2 | 72.28 | 70.858
45 | 63 | 7.5 | 72.342 | 69.987
45 | 61 | 7.98 | 72.421 | 68.7
45 | 92 | 7.02 | 72.243 | 71.509
45 | 56 | 7.12 | 72.265 | 71.126
45 | 128 | 7.92 | 72.41 | 68.864
45 | 97 | 7.72 | 72.374 | 69.4
45 | 27 | 7.9 | 72.407 | 68.918
45 | 22 | 7.24 | 72.3 | 70.732
45 | 75 | 7.88 | 72.403 | 68.973
45 | 106 | 7.1 | 72.262 | 71.197
45 | 80 | 7.46 | 72.335 | 70.097
45 | 94 | 7.86 | 72.399 | 69.026
45 | 114 | 7.82 | 72.393 | 69.134
45 | 123 | 7.52 | 72.344 | 69.934
45 | 126 | 7.04 | 72.249 | 71.427
45 | 135 | 7.64 | 72.36 | 69.613
45 | 109 | 7.96 | 72.417 | 68.755
45 | 99 | 7.4 | 72.324 | 70.265
45 | 73 | 7.06 | 72.254 | 71.348
45 | 68 | 7.62 | 72.357 | 69.666
58 | 68 | 9.61 | 72.308 | 65.969
127 | 68 | 9.88 | 80.348 | 66.776
45 | 68 | 8.68 | 72.474 | 67.366
95 | 68 | 8.11 | 74.933 | 69.246
53 | 68 | 8.41 | 71.662 | 67.284
55 | 68 | 8.83 | 71.689 | 67.282
115 | 68 | 9.79 | 78.925 | 66.791
139 | 68 | 8.47 | 80.68 | 67.871
73 | 68 | 8.2 | 72.399 | 68.526
87 | 68 | 8.77 | 74.345 | 68.135
83 | 68 | 8.02 | 73.227 | 69.312
77 | 68 | 9.01 | 73.31 | 67.456
136 | 68 | 8.08 | 79.807 | 69.796
113 | 68 | 9.4 | 78.527 | 67.441
64 | 68 | 8.53 | 71.84 | 68.241
61 | 68 | 8.14 | 71.648 | 68.492
138 | 68 | 9.94 | 81.567 | 66.835
123 | 68 | 9.13 | 79.448 | 68.024
47 | 68 | 9.46 | 72.499 | 65.971
107 | 68 | 8.65 | 77.094 | 68.841
106 | 68 | 10 | 77.926 | 66.344
108 | 68 | 8.17 | 76.667 | 69.22
116 | 68 | 8.44 | 78.213 | 67.978
137 | 68 | 9.58 | 81.029 | 67.368
48 | 68 | 9.85 | 72.407 | 65.423
135 | 68 | 9.19 | 80.859 | 68.062
118 | 68 | 8.8 | 78.449 | 68.592
91 | 68 | 9.55 | 75.706 | 66.779
75 | 68 | 8.62 | 72.793 | 68.236
110 | 68 | 9.04 | 77.838 | 68.07
130 | 68 | 8.74 | 79.81 | 68.864
98 | 68 | 8.89 | 76.142 | 68.175
96 | 68 | 8.5 | 75.326 | 68.675
66 | 68 | 8.95 | 72.282 | 67.305
47 | 47 | 7.5 | 72.019 | 69.656
49 | 49 | 7.5 | 71.848 | 69.375
51 | 51 | 7.5 | 71.677 | 69.132
53 | 53 | 7.5 | 71.644 | 68.956
55 | 55 | 7.5 | 71.696 | 68.811
57 | 57 | 7.5 | 71.908 | 68.714
59 | 59 | 7.5 | 72.227 | 68.648
61 | 61 | 7.5 | 72.434 | 68.603
63 | 63 | 7.5 | 72.665 | 68.607
65 | 65 | 7.5 | 72.923 | 68.646
67 | 67 | 7.5 | 73.129 | 68.698
69 | 69 | 7.5 | 73.385 | 68.764
71 | 71 | 7.5 | 73.652 | 68.869
45 | 45 | 7.5 | 72.342 | 69.987
49 | 49 | 7 | 71.653 | 70.909
51 | 51 | 7 | 71.445 | 70.665
53 | 53 | 7 | 71.277 | 70.482
55 | 55 | 7 | 71.216 | 70.332
49 | 49 | 8 | 72.037 | 68.057
51 | 51 | 8 | 71.979 | 67.825
53 | 53 | 8 | 72.079 | 67.656
55 | 55 | 8 | 72.513 | 67.527
56 | 56 | 7 | 71.395 | 70.297
57 | 57 | 7 | 71.403 | 70.239
58 | 58 | 7 | 71.478 | 70.208
59 | 59 | 7 | 71.563 | 70.189
60 | 60 | 7 | 71.627 | 70.139
61 | 61 | 7 | 71.691 | 70.128
62 | 62 | 7 | 71.845 | 70.139
63 | 63 | 7 | 71.915 | 70.127
64 | 64 | 7 | 71.983 | 70.138
54 | 54 | 7 | 71.209 | 70.398
68 | 54 | 7 | 71.656 | 70.708
109 | 54 | 7 | 76.543 | 71.525
68 | 68 | 7 | 72.494 | 70.225
109 | 68 | 7 | 77.632 | 71.034
109 | 109 | 7 | 78.127 | 73.143
Heatsink_BGA_2nd : Number of Internal Fins | Heatsink_BGA_1st : Number of Internal Fins | Heatsink_BGA_1st : Internal Fin Height (mm) | BGA_2nd : Junction 1 Temperature (°C) | BGA_1st : Junction 1 Temperature (°C)
45 | 45 | 7 | 72.456 | 71.564
45 | 54 | 7.7 | 72.371 | 69.453
45 | 39 | 7.18 | 72.278 | 70.922
45 | 49 | 7.42 | 72.327 | 70.208
45 | 118 | 7.38 | 72.321 | 70.321
45 | 30 | 7.08 | 72.258 | 71.271
45 | 58 | 7.84 | 72.396 | 69.08
45 | 85 | 7.6 | 72.353 | 69.719
45 | 20 | 7.58 | 72.351 | 69.772
45 | 133 | 7.3 | 72.305 | 70.552
45 | 102 | 7.26 | 72.303 | 70.671
45 | 82 | 7.32 | 72.309 | 70.493
45 | 46 | 7.56 | 72.347 | 69.826
45 | 32 | 7.48 | 72.339 | 70.042
45 | 78 | 7.74 | 72.377 | 69.347
45 | 51 | 7.28 | 72.307 | 70.611
45 | 140 | 7.14 | 72.274 | 71.057
45 | 44 | 7.94 | 72.413 | 68.809
45 | 66 | 7.36 | 72.316 | 70.377
45 | 42 | 7.8 | 72.389 | 69.188
45 | 138 | 7.44 | 72.331 | 70.152
45 | 34 | 7.34 | 72.312 | 70.434
45 | 116 | 7.68 | 72.367 | 69.506
45 | 87 | 7.16 | 72.279 | 70.989
45 | 104 | 7.54 | 72.344 | 69.88
45 | 130 | 7.78 | 72.384 | 69.241
45 | 37 | 7.66 | 72.363 | 69.559
45 | 90 | 8 | 72.425 | 68.645
45 | 25 | 7.76 | 72.381 | 69.294
45 | 70 | 7.22 | 72.288 | 70.795
45 | 121 | 7.2 | 72.28 | 70.858
45 | 63 | 7.5 | 72.342 | 69.987
45 | 61 | 7.98 | 72.421 | 68.7
45 | 92 | 7.02 | 72.243 | 71.509
45 | 56 | 7.12 | 72.265 | 71.126
45 | 128 | 7.92 | 72.41 | 68.864
45 | 97 | 7.72 | 72.374 | 69.4
45 | 27 | 7.9 | 72.407 | 68.918
45 | 22 | 7.24 | 72.3 | 70.732
45 | 75 | 7.88 | 72.403 | 68.973
45 | 106 | 7.1 | 72.262 | 71.197
45 | 80 | 7.46 | 72.335 | 70.097
45 | 94 | 7.86 | 72.399 | 69.026
45 | 114 | 7.82 | 72.393 | 69.134
45 | 123 | 7.52 | 72.344 | 69.934
45 | 126 | 7.04 | 72.249 | 71.427
45 | 135 | 7.64 | 72.36 | 69.613
45 | 109 | 7.96 | 72.417 | 68.755
45 | 99 | 7.4 | 72.324 | 70.265
45 | 73 | 7.06 | 72.254 | 71.348
45 | 68 | 7.62 | 72.357 | 69.666
58 | 68 | 9.61 | 72.308 | 65.969
127 | 68 | 9.88 | 80.348 | 66.776
45 | 68 | 8.68 | 72.474 | 67.366
95 | 68 | 8.11 | 74.933 | 69.246
53 | 68 | 8.41 | 71.662 | 67.284
55 | 68 | 8.83 | 71.689 | 67.282
115 | 68 | 9.79 | 78.925 | 66.791
139 | 68 | 8.47 | 80.68 | 67.871
73 | 68 | 8.2 | 72.399 | 68.526
87 | 68 | 8.77 | 74.345 | 68.135
83 | 68 | 8.02 | 73.227 | 69.312
77 | 68 | 9.01 | 73.31 | 67.456
136 | 68 | 8.08 | 79.807 | 69.796
113 | 68 | 9.4 | 78.527 | 67.441
64 | 68 | 8.53 | 71.84 | 68.241
61 | 68 | 8.14 | 71.648 | 68.492
138 | 68 | 9.94 | 81.567 | 66.835
123 | 68 | 9.13 | 79.448 | 68.024
47 | 68 | 9.46 | 72.499 | 65.971
107 | 68 | 8.65 | 77.094 | 68.841
106 | 68 | 10 | 77.926 | 66.344
108 | 68 | 8.17 | 76.667 | 69.22
116 | 68 | 8.44 | 78.213 | 67.978
137 | 68 | 9.58 | 81.029 | 67.368
48 | 68 | 9.85 | 72.407 | 65.423
135 | 68 | 9.19 | 80.859 | 68.062
118 | 68 | 8.8 | 78.449 | 68.592
91 | 68 | 9.55 | 75.706 | 66.779
75 | 68 | 8.62 | 72.793 | 68.236
110 | 68 | 9.04 | 77.838 | 68.07
130 | 68 | 8.74 | 79.81 | 68.864
98 | 68 | 8.89 | 76.142 | 68.175
96 | 68 | 8.5 | 75.326 | 68.675
66 | 68 | 8.95 | 72.282 | 67.305
47 | 47 | 7.5 | 72.019 | 69.656
49 | 49 | 7.5 | 71.848 | 69.375
51 | 51 | 7.5 | 71.677 | 69.132
53 | 53 | 7.5 | 71.644 | 68.956
55 | 55 | 7.5 | 71.696 | 68.811
57 | 57 | 7.5 | 71.908 | 68.714
59 | 59 | 7.5 | 72.227 | 68.648
61 | 61 | 7.5 | 72.434 | 68.603
63 | 63 | 7.5 | 72.665 | 68.607
65 | 65 | 7.5 | 72.923 | 68.646
67 | 67 | 7.5 | 73.129 | 68.698
69 | 69 | 7.5 | 73.385 | 68.764
71 | 71 | 7.5 | 73.652 | 68.869
45 | 45 | 7.5 | 72.342 | 69.987
49 | 49 | 7 | 71.653 | 70.909
51 | 51 | 7 | 71.445 | 70.665
53 | 53 | 7 | 71.277 | 70.482
55 | 55 | 7 | 71.216 | 70.332
49 | 49 | 8 | 72.037 | 68.057
51 | 51 | 8 | 71.979 | 67.825
53 | 53 | 8 | 72.079 | 67.656
55 | 55 | 8 | 72.513 | 67.527
56 | 56 | 7 | 71.395 | 70.297
57 | 57 | 7 | 71.403 | 70.239
58 | 58 | 7 | 71.478 | 70.208
59 | 59 | 7 | 71.563 | 70.189
60 | 60 | 7 | 71.627 | 70.139
61 | 61 | 7 | 71.691 | 70.128
62 | 62 | 7 | 71.845 | 70.139
63 | 63 | 7 | 71.915 | 70.127
64 | 64 | 7 | 71.983 | 70.138
54 | 54 | 7 | 71.209 | 70.398
68 | 54 | 7 | 71.656 | 70.708
109 | 54 | 7 | 76.543 | 71.525
68 | 68 | 7 | 72.494 | 70.225
109 | 68 | 7 | 77.632 | 71.034
109 | 109 | 7 | 78.127 | 73.143
Heatsink_BGA_2nd : Number of Internal Fins | Heatsink_BGA_1st : Number of Internal Fins | Heatsink_BGA_1st : Internal Fin Height (mm) | BGA_2nd : Junction 1 Temperature (°C) | BGA_1st : Junction 1 Temperature (°C)
45 | 45 | 7 | 72.456 | 71.564
45 | 54 | 7.7 | 72.371 | 69.453
45 | 39 | 7.18 | 72.278 | 70.922
45 | 49 | 7.42 | 72.327 | 70.208
45 | 118 | 7.38 | 72.321 | 70.321
45 | 30 | 7.08 | 72.258 | 71.271
45 | 58 | 7.84 | 72.396 | 69.08
45 | 85 | 7.6 | 72.353 | 69.719
45 | 20 | 7.58 | 72.351 | 69.772
45 | 133 | 7.3 | 72.305 | 70.552
45 | 102 | 7.26 | 72.303 | 70.671
45 | 82 | 7.32 | 72.309 | 70.493
45 | 46 | 7.56 | 72.347 | 69.826
45 | 32 | 7.48 | 72.339 | 70.042
45 | 78 | 7.74 | 72.377 | 69.347
45 | 51 | 7.28 | 72.307 | 70.611
45 | 140 | 7.14 | 72.274 | 71.057
45 | 44 | 7.94 | 72.413 | 68.809
45 | 66 | 7.36 | 72.316 | 70.377
45 | 42 | 7.8 | 72.389 | 69.188
45 | 138 | 7.44 | 72.331 | 70.152
45 | 34 | 7.34 | 72.312 | 70.434
45 | 116 | 7.68 | 72.367 | 69.506
45 | 87 | 7.16 | 72.279 | 70.989
45 | 104 | 7.54 | 72.344 | 69.88
45 | 130 | 7.78 | 72.384 | 69.241
45 | 37 | 7.66 | 72.363 | 69.559
45 | 90 | 8 | 72.425 | 68.645
45 | 25 | 7.76 | 72.381 | 69.294
45 | 70 | 7.22 | 72.288 | 70.795
45 | 121 | 7.2 | 72.28 | 70.858
45 | 63 | 7.5 | 72.342 | 69.987
45 | 61 | 7.98 | 72.421 | 68.7
45 | 92 | 7.02 | 72.243 | 71.509
45 | 56 | 7.12 | 72.265 | 71.126
45 | 128 | 7.92 | 72.41 | 68.864
45 | 97 | 7.72 | 72.374 | 69.4
45 | 27 | 7.9 | 72.407 | 68.918
45 | 22 | 7.24 | 72.3 | 70.732
45 | 75 | 7.88 | 72.403 | 68.973
45 | 106 | 7.1 | 72.262 | 71.197
45 | 80 | 7.46 | 72.335 | 70.097
45 | 94 | 7.86 | 72.399 | 69.026
45 | 114 | 7.82 | 72.393 | 69.134
45 | 123 | 7.52 | 72.344 | 69.934
45 | 126 | 7.04 | 72.249 | 71.427
45 | 135 | 7.64 | 72.36 | 69.613
45 | 109 | 7.96 | 72.417 | 68.755
45 | 99 | 7.4 | 72.324 | 70.265
45 | 73 | 7.06 | 72.254 | 71.348
45 | 68 | 7.62 | 72.357 | 69.666
58 | 68 | 9.61 | 72.308 | 65.969
127 | 68 | 9.88 | 80.348 | 66.776
45 | 68 | 8.68 | 72.474 | 67.366
95 | 68 | 8.11 | 74.933 | 69.246
53 | 68 | 8.41 | 71.662 | 67.284
55 | 68 | 8.83 | 71.689 | 67.282
115 | 68 | 9.79 | 78.925 | 66.791
139 | 68 | 8.47 | 80.68 | 67.871
73 | 68 | 8.2 | 72.399 | 68.526
87 | 68 | 8.77 | 74.345 | 68.135
83 | 68 | 8.02 | 73.227 | 69.312
77 | 68 | 9.01 | 73.31 | 67.456
136 | 68 | 8.08 | 79.807 | 69.796
113 | 68 | 9.4 | 78.527 | 67.441
64 | 68 | 8.53 | 71.84 | 68.241
61 | 68 | 8.14 | 71.648 | 68.492
138 | 68 | 9.94 | 81.567 | 66.835
123 | 68 | 9.13 | 79.448 | 68.024
47 | 68 | 9.46 | 72.499 | 65.971
107 | 68 | 8.65 | 77.094 | 68.841
106 | 68 | 10 | 77.926 | 66.344
108 | 68 | 8.17 | 76.667 | 69.22
116 | 68 | 8.44 | 78.213 | 67.978
137 | 68 | 9.58 | 81.029 | 67.368
48 | 68 | 9.85 | 72.407 | 65.423
135 | 68 | 9.19 | 80.859 | 68.062
118 | 68 | 8.8 | 78.449 | 68.592
91 | 68 | 9.55 | 75.706 | 66.779
75 | 68 | 8.62 | 72.793 | 68.236
110 | 68 | 9.04 | 77.838 | 68.07
130 | 68 | 8.74 | 79.81 | 68.864
98 | 68 | 8.89 | 76.142 | 68.175
96 | 68 | 8.5 | 75.326 | 68.675
66 | 68 | 8.95 | 72.282 | 67.305
47 | 47 | 7.5 | 72.019 | 69.656
49 | 49 | 7.5 | 71.848 | 69.375
51 | 51 | 7.5 | 71.677 | 69.132
53 | 53 | 7.5 | 71.644 | 68.956
55 | 55 | 7.5 | 71.696 | 68.811
57 | 57 | 7.5 | 71.908 | 68.714
59 | 59 | 7.5 | 72.227 | 68.648
61 | 61 | 7.5 | 72.434 | 68.603
63 | 63 | 7.5 | 72.665 | 68.607
65 | 65 | 7.5 | 72.923 | 68.646
67 | 67 | 7.5 | 73.129 | 68.698
69 | 69 | 7.5 | 73.385 | 68.764
71 | 71 | 7.5 | 73.652 | 68.869
45 | 45 | 7.5 | 72.342 | 69.987
49 | 49 | 7 | 71.653 | 70.909
51 | 51 | 7 | 71.445 | 70.665
53 | 53 | 7 | 71.277 | 70.482
55 | 55 | 7 | 71.216 | 70.332
49 | 49 | 8 | 72.037 | 68.057
51 | 51 | 8 | 71.979 | 67.825
53 | 53 | 8 | 72.079 | 67.656
55 | 55 | 8 | 72.513 | 67.527
56 | 56 | 7 | 71.395 | 70.297
57 | 57 | 7 | 71.403 | 70.239
58 | 58 | 7 | 71.478 | 70.208
59 | 59 | 7 | 71.563 | 70.189
60 | 60 | 7 | 71.627 | 70.139
61 | 61 | 7 | 71.691 | 70.128
62 | 62 | 7 | 71.845 | 70.139
63 | 63 | 7 | 71.915 | 70.127
64 | 64 | 7 | 71.983 | 70.138
54 | 54 | 7 | 71.209 | 70.398
68 | 54 | 7 | 71.656 | 70.708
109 | 54 | 7 | 76.543 | 71.525
68 | 68 | 7 | 72.494 | 70.225
109 | 68 | 7 | 77.632 | 71.034
109 | 109 | 7 | 78.127 | 73.143
Heatsink_BGA_2nd : Number of Internal Fins | Heatsink_BGA_1st : Number of Internal Fins | Heatsink_BGA_1st : Internal Fin Height (mm) | BGA_2nd : Junction 1 Temperature (°C) | BGA_1st : Junction 1 Temperature (°C)
45 | 45 | 7 | 72.456 | 71.564
45 | 54 | 7.7 | 72.371 | 69.453
45 | 39 | 7.18 | 72.278 | 70.922
45 | 49 | 7.42 | 72.327 | 70.208
45 | 118 | 7.38 | 72.321 | 70.321
45 | 30 | 7.08 | 72.258 | 71.271
45 | 58 | 7.84 | 72.396 | 69.08
45 | 85 | 7.6 | 72.353 | 69.719
45 | 20 | 7.58 | 72.351 | 69.772
45 | 133 | 7.3 | 72.305 | 70.552
45 | 102 | 7.26 | 72.303 | 70.671
45 | 82 | 7.32 | 72.309 | 70.493
45 | 46 | 7.56 | 72.347 | 69.826
45 | 32 | 7.48 | 72.339 | 70.042
45 | 78 | 7.74 | 72.377 | 69.347
45 | 51 | 7.28 | 72.307 | 70.611
45 | 140 | 7.14 | 72.274 | 71.057
45 | 44 | 7.94 | 72.413 | 68.809
45 | 66 | 7.36 | 72.316 | 70.377
45 | 42 | 7.8 | 72.389 | 69.188
45 | 138 | 7.44 | 72.331 | 70.152
45 | 34 | 7.34 | 72.312 | 70.434
45 | 116 | 7.68 | 72.367 | 69.506
45 | 87 | 7.16 | 72.279 | 70.989
45 | 104 | 7.54 | 72.344 | 69.88
45 | 130 | 7.78 | 72.384 | 69.241
45 | 37 | 7.66 | 72.363 | 69.559
45 | 90 | 8 | 72.425 | 68.645
45 | 25 | 7.76 | 72.381 | 69.294
45 | 70 | 7.22 | 72.288 | 70.795
45 | 121 | 7.2 | 72.28 | 70.858
45 | 63 | 7.5 | 72.342 | 69.987
45 | 61 | 7.98 | 72.421 | 68.7
45 | 92 | 7.02 | 72.243 | 71.509
45 | 56 | 7.12 | 72.265 | 71.126
45 | 128 | 7.92 | 72.41 | 68.864
45 | 97 | 7.72 | 72.374 | 69.4
45 | 27 | 7.9 | 72.407 | 68.918
45 | 22 | 7.24 | 72.3 | 70.732
45 | 75 | 7.88 | 72.403 | 68.973
45 | 106 | 7.1 | 72.262 | 71.197
45 | 80 | 7.46 | 72.335 | 70.097
45 | 94 | 7.86 | 72.399 | 69.026
45 | 114 | 7.82 | 72.393 | 69.134
45 | 123 | 7.52 | 72.344 | 69.934
45 | 126 | 7.04 | 72.249 | 71.427
45 | 135 | 7.64 | 72.36 | 69.613
45 | 109 | 7.96 | 72.417 | 68.755
45 | 99 | 7.4 | 72.324 | 70.265
45 | 73 | 7.06 | 72.254 | 71.348
45 | 68 | 7.62 | 72.357 | 69.666
58 | 68 | 9.61 | 72.308 | 65.969
127 | 68 | 9.88 | 80.348 | 66.776
45 | 68 | 8.68 | 72.474 | 67.366
95 | 68 | 8.11 | 74.933 | 69.246
53 | 68 | 8.41 | 71.662 | 67.284
55 | 68 | 8.83 | 71.689 | 67.282
115 | 68 | 9.79 | 78.925 | 66.791
139 | 68 | 8.47 | 80.68 | 67.871
73 | 68 | 8.2 | 72.399 | 68.526
87 | 68 | 8.77 | 74.345 | 68.135
83 | 68 | 8.02 | 73.227 | 69.312
77 | 68 | 9.01 | 73.31 | 67.456
136 | 68 | 8.08 | 79.807 | 69.796
113 | 68 | 9.4 | 78.527 | 67.441
64 | 68 | 8.53 | 71.84 | 68.241
61 | 68 | 8.14 | 71.648 | 68.492
138 | 68 | 9.94 | 81.567 | 66.835
123 | 68 | 9.13 | 79.448 | 68.024
47 | 68 | 9.46 | 72.499 | 65.971
107 | 68 | 8.65 | 77.094 | 68.841
106 | 68 | 10 | 77.926 | 66.344
108 | 68 | 8.17 | 76.667 | 69.22
116 | 68 | 8.44 | 78.213 | 67.978
137 | 68 | 9.58 | 81.029 | 67.368
48 | 68 | 9.85 | 72.407 | 65.423
135 | 68 | 9.19 | 80.859 | 68.062
118 | 68 | 8.8 | 78.449 | 68.592
91 | 68 | 9.55 | 75.706 | 66.779
75 | 68 | 8.62 | 72.793 | 68.236
110 | 68 | 9.04 | 77.838 | 68.07
130 | 68 | 8.74 | 79.81 | 68.864
98 | 68 | 8.89 | 76.142 | 68.175
96 | 68 | 8.5 | 75.326 | 68.675
66 | 68 | 8.95 | 72.282 | 67.305
47 | 47 | 7.5 | 72.019 | 69.656
49 | 49 | 7.5 | 71.848 | 69.375
51 | 51 | 7.5 | 71.677 | 69.132
53 | 53 | 7.5 | 71.644 | 68.956
55 | 55 | 7.5 | 71.696 | 68.811
57 | 57 | 7.5 | 71.908 | 68.714
59 | 59 | 7.5 | 72.227 | 68.648
61 | 61 | 7.5 | 72.434 | 68.603
63 | 63 | 7.5 | 72.665 | 68.607
65 | 65 | 7.5 | 72.923 | 68.646
67 | 67 | 7.5 | 73.129 | 68.698
69 | 69 | 7.5 | 73.385 | 68.764
71 | 71 | 7.5 | 73.652 | 68.869
45 | 45 | 7.5 | 72.342 | 69.987
49 | 49 | 7 | 71.653 | 70.909
51 | 51 | 7 | 71.445 | 70.665
53 | 53 | 7 | 71.277 | 70.482
55 | 55 | 7 | 71.216 | 70.332
49 | 49 | 8 | 72.037 | 68.057
51 | 51 | 8 | 71.979 | 67.825
53 | 53 | 8 | 72.079 | 67.656
55 | 55 | 8 | 72.513 | 67.527
56 | 56 | 7 | 71.395 | 70.297
57 | 57 | 7 | 71.403 | 70.239
58 | 58 | 7 | 71.478 | 70.208
59 | 59 | 7 | 71.563 | 70.189
60 | 60 | 7 | 71.627 | 70.139
61 | 61 | 7 | 71.691 | 70.128
62 | 62 | 7 | 71.845 | 70.139
63 | 63 | 7 | 71.915 | 70.127
64 | 64 | 7 | 71.983 | 70.138
54 | 54 | 7 | 71.209 | 70.398
68 | 54 | 7 | 71.656 | 70.708
109 | 54 | 7 | 76.543 | 71.525
68 | 68 | 7 | 72.494 | 70.225
109 | 68 | 7 | 77.632 | 71.034
109 | 109 | 7 | 78.127 | 73.143
Heatsink_BGA_2nd : Number of Internal Fins | Heatsink_BGA_1st : Number of Internal Fins | Heatsink_BGA_1st : Internal Fin Height (mm) | BGA_2nd : Junction 1 Temperature (°C) | BGA_1st : Junction 1 Temperature (°C)
45 | 45 | 7 | 72.456 | 71.564
45 | 54 | 7.7 | 72.371 | 69.453
45 | 39 | 7.18 | 72.278 | 70.922
45 | 49 | 7.42 | 72.327 | 70.208
45 | 118 | 7.38 | 72.321 | 70.321
45 | 30 | 7.08 | 72.258 | 71.271
45 | 58 | 7.84 | 72.396 | 69.08
45 | 85 | 7.6 | 72.353 | 69.719
45 | 20 | 7.58 | 72.351 | 69.772
45 | 133 | 7.3 | 72.305 | 70.552
45 | 102 | 7.26 | 72.303 | 70.671
45 | 82 | 7.32 | 72.309 | 70.493
45 | 46 | 7.56 | 72.347 | 69.826
45 | 32 | 7.48 | 72.339 | 70.042
45 | 78 | 7.74 | 72.377 | 69.347
45 | 51 | 7.28 | 72.307 | 70.611
45 | 140 | 7.14 | 72.274 | 71.057
45 | 44 | 7.94 | 72.413 | 68.809
45 | 66 | 7.36 | 72.316 | 70.377
45 | 42 | 7.8 | 72.389 | 69.188
45 | 138 | 7.44 | 72.331 | 70.152
45 | 34 | 7.34 | 72.312 | 70.434
45 | 116 | 7.68 | 72.367 | 69.506
45 | 87 | 7.16 | 72.279 | 70.989
45 | 104 | 7.54 | 72.344 | 69.88
45 | 130 | 7.78 | 72.384 | 69.241
45 | 37 | 7.66 | 72.363 | 69.559
45 | 90 | 8 | 72.425 | 68.645
45 | 25 | 7.76 | 72.381 | 69.294
45 | 70 | 7.22 | 72.288 | 70.795
45 | 121 | 7.2 | 72.28 | 70.858
45 | 63 | 7.5 | 72.342 | 69.987
45 | 61 | 7.98 | 72.421 | 68.7
45 | 92 | 7.02 | 72.243 | 71.509
45 | 56 | 7.12 | 72.265 | 71.126
45 | 128 | 7.92 | 72.41 | 68.864
45 | 97 | 7.72 | 72.374 | 69.4
45 | 27 | 7.9 | 72.407 | 68.918
45 | 22 | 7.24 | 72.3 | 70.732
45 | 75 | 7.88 | 72.403 | 68.973
45 | 106 | 7.1 | 72.262 | 71.197
45 | 80 | 7.46 | 72.335 | 70.097
45 | 94 | 7.86 | 72.399 | 69.026
45 | 114 | 7.82 | 72.393 | 69.134
45 | 123 | 7.52 | 72.344 | 69.934
45 | 126 | 7.04 | 72.249 | 71.427
45 | 135 | 7.64 | 72.36 | 69.613
45 | 109 | 7.96 | 72.417 | 68.755
45 | 99 | 7.4 | 72.324 | 70.265
45 | 73 | 7.06 | 72.254 | 71.348
45 | 68 | 7.62 | 72.357 | 69.666
58 | 68 | 9.61 | 72.308 | 65.969
127 | 68 | 9.88 | 80.348 | 66.776
45 | 68 | 8.68 | 72.474 | 67.366
95 | 68 | 8.11 | 74.933 | 69.246
53 | 68 | 8.41 | 71.662 | 67.284
55 | 68 | 8.83 | 71.689 | 67.282
115 | 68 | 9.79 | 78.925 | 66.791
139 | 68 | 8.47 | 80.68 | 67.871
73 | 68 | 8.2 | 72.399 | 68.526
87 | 68 | 8.77 | 74.345 | 68.135
83 | 68 | 8.02 | 73.227 | 69.312
77 | 68 | 9.01 | 73.31 | 67.456
136 | 68 | 8.08 | 79.807 | 69.796
113 | 68 | 9.4 | 78.527 | 67.441
64 | 68 | 8.53 | 71.84 | 68.241
61 | 68 | 8.14 | 71.648 | 68.492
138 | 68 | 9.94 | 81.567 | 66.835
123 | 68 | 9.13 | 79.448 | 68.024
47 | 68 | 9.46 | 72.499 | 65.971
107 | 68 | 8.65 | 77.094 | 68.841
106 | 68 | 10 | 77.926 | 66.344
108 | 68 | 8.17 | 76.667 | 69.22
116 | 68 | 8.44 | 78.213 | 67.978
137 | 68 | 9.58 | 81.029 | 67.368
48 | 68 | 9.85 | 72.407 | 65.423
135 | 68 | 9.19 | 80.859 | 68.062
118 | 68 | 8.8 | 78.449 | 68.592
91 | 68 | 9.55 | 75.706 | 66.779
75 | 68 | 8.62 | 72.793 | 68.236
110 | 68 | 9.04 | 77.838 | 68.07
130 | 68 | 8.74 | 79.81 | 68.864
98 | 68 | 8.89 | 76.142 | 68.175
96 | 68 | 8.5 | 75.326 | 68.675
66 | 68 | 8.95 | 72.282 | 67.305
47 | 47 | 7.5 | 72.019 | 69.656
49 | 49 | 7.5 | 71.848 | 69.375
51 | 51 | 7.5 | 71.677 | 69.132
53 | 53 | 7.5 | 71.644 | 68.956
55 | 55 | 7.5 | 71.696 | 68.811
57 | 57 | 7.5 | 71.908 | 68.714
59 | 59 | 7.5 | 72.227 | 68.648
61 | 61 | 7.5 | 72.434 | 68.603
63 | 63 | 7.5 | 72.665 | 68.607
65 | 65 | 7.5 | 72.923 | 68.646
67 | 67 | 7.5 | 73.129 | 68.698
69 | 69 | 7.5 | 73.385 | 68.764
71 | 71 | 7.5 | 73.652 | 68.869
45 | 45 | 7.5 | 72.342 | 69.987
49 | 49 | 7 | 71.653 | 70.909
51 | 51 | 7 | 71.445 | 70.665
53 | 53 | 7 | 71.277 | 70.482
55 | 55 | 7 | 71.216 | 70.332
49 | 49 | 8 | 72.037 | 68.057
51 | 51 | 8 | 71.979 | 67.825
53 | 53 | 8 | 72.079 | 67.656
55 | 55 | 8 | 72.513 | 67.527
56 | 56 | 7 | 71.395 | 70.297
57 | 57 | 7 | 71.403 | 70.239
58 | 58 | 7 | 71.478 | 70.208
59 | 59 | 7 | 71.563 | 70.189
60 | 60 | 7 | 71.627 | 70.139
61 | 61 | 7 | 71.691 | 70.128
62 | 62 | 7 | 71.845 | 70.139
63 | 63 | 7 | 71.915 | 70.127
64 | 64 | 7 | 71.983 | 70.138
54 | 54 | 7 | 71.209 | 70.398
68 | 54 | 7 | 71.656 | 70.708
109 | 54 | 7 | 76.543 | 71.525
68 | 68 | 7 | 72.494 | 70.225
109 | 68 | 7 | 77.632 | 71.034
109 | 109 | 7 | 78.127 | 73.143
Heatsink_BGA_2nd : Number of Internal Fins | Heatsink_BGA_1st : Number of Internal Fins | Heatsink_BGA_1st : Internal Fin Height (mm) | BGA_2nd : Junction 1 Temperature (°C) | BGA_1st : Junction 1 Temperature (°C)
45 | 45 | 7 | 72.456 | 71.564
45 | 54 | 7.7 | 72.371 | 69.453
45 | 39 | 7.18 | 72.278 | 70.922
45 | 49 | 7.42 | 72.327 | 70.208
45 | 118 | 7.38 | 72.321 | 70.321
45 | 30 | 7.08 | 72.258 | 71.271
45 | 58 | 7.84 | 72.396 | 69.08
45 | 85 | 7.6 | 72.353 | 69.719
45 | 20 | 7.58 | 72.351 | 69.772
45 | 133 | 7.3 | 72.305 | 70.552
45 | 102 | 7.26 | 72.303 | 70.671
45 | 82 | 7.32 | 72.309 | 70.493
45 | 46 | 7.56 | 72.347 | 69.826
45 | 32 | 7.48 | 72.339 | 70.042
45 | 78 | 7.74 | 72.377 | 69.347
45 | 51 | 7.28 | 72.307 | 70.611
45 | 140 | 7.14 | 72.274 | 71.057
45 | 44 | 7.94 | 72.413 | 68.809
45 | 66 | 7.36 | 72.316 | 70.377
45 | 42 | 7.8 | 72.389 | 69.188
45 | 138 | 7.44 | 72.331 | 70.152
45 | 34 | 7.34 | 72.312 | 70.434
45 | 116 | 7.68 | 72.367 | 69.506
45 | 87 | 7.16 | 72.279 | 70.989
45 | 104 | 7.54 | 72.344 | 69.88
45 | 130 | 7.78 | 72.384 | 69.241
45 | 37 | 7.66 | 72.363 | 69.559
45 | 90 | 8 | 72.425 | 68.645
45 | 25 | 7.76 | 72.381 | 69.294
45 | 70 | 7.22 | 72.288 | 70.795
45 | 121 | 7.2 | 72.28 | 70.858
45 | 63 | 7.5 | 72.342 | 69.987
45 | 61 | 7.98 | 72.421 | 68.7
45 | 92 | 7.02 | 72.243 | 71.509
45 | 56 | 7.12 | 72.265 | 71.126
45 | 128 | 7.92 | 72.41 | 68.864
45 | 97 | 7.72 | 72.374 | 69.4
45 | 27 | 7.9 | 72.407 | 68.918
45 | 22 | 7.24 | 72.3 | 70.732
45 | 75 | 7.88 | 72.403 | 68.973
45 | 106 | 7.1 | 72.262 | 71.197
45 | 80 | 7.46 | 72.335 | 70.097
45 | 94 | 7.86 | 72.399 | 69.026
45 | 114 | 7.82 | 72.393 | 69.134
45 | 123 | 7.52 | 72.344 | 69.934
45 | 126 | 7.04 | 72.249 | 71.427
45 | 135 | 7.64 | 72.36 | 69.613
45 | 109 | 7.96 | 72.417 | 68.755
45 | 99 | 7.4 | 72.324 | 70.265
45 | 73 | 7.06 | 72.254 | 71.348
45 | 68 | 7.62 | 72.357 | 69.666
58 | 68 | 9.61 | 72.308 | 65.969
127 | 68 | 9.88 | 80.348 | 66.776
45 | 68 | 8.68 | 72.474 | 67.366
95 | 68 | 8.11 | 74.933 | 69.246
53 | 68 | 8.41 | 71.662 | 67.284
55 | 68 | 8.83 | 71.689 | 67.282
115 | 68 | 9.79 | 78.925 | 66.791
139 | 68 | 8.47 | 80.68 | 67.871
73 | 68 | 8.2 | 72.399 | 68.526
87 | 68 | 8.77 | 74.345 | 68.135
83 | 68 | 8.02 | 73.227 | 69.312
77 | 68 | 9.01 | 73.31 | 67.456
136 | 68 | 8.08 | 79.807 | 69.796
113 | 68 | 9.4 | 78.527 | 67.441
64 | 68 | 8.53 | 71.84 | 68.241
61 | 68 | 8.14 | 71.648 | 68.492
138 | 68 | 9.94 | 81.567 | 66.835
123 | 68 | 9.13 | 79.448 | 68.024
47 | 68 | 9.46 | 72.499 | 65.971
107 | 68 | 8.65 | 77.094 | 68.841
106 | 68 | 10 | 77.926 | 66.344
108 | 68 | 8.17 | 76.667 | 69.22
116 | 68 | 8.44 | 78.213 | 67.978
137 | 68 | 9.58 | 81.029 | 67.368
48 | 68 | 9.85 | 72.407 | 65.423
135 | 68 | 9.19 | 80.859 | 68.062
118 | 68 | 8.8 | 78.449 | 68.592
91 | 68 | 9.55 | 75.706 | 66.779
75 | 68 | 8.62 | 72.793 | 68.236
110 | 68 | 9.04 | 77.838 | 68.07
130 | 68 | 8.74 | 79.81 | 68.864
98 | 68 | 8.89 | 76.142 | 68.175
96 | 68 | 8.5 | 75.326 | 68.675
66 | 68 | 8.95 | 72.282 | 67.305
47 | 47 | 7.5 | 72.019 | 69.656
49 | 49 | 7.5 | 71.848 | 69.375
51 | 51 | 7.5 | 71.677 | 69.132
53 | 53 | 7.5 | 71.644 | 68.956
55 | 55 | 7.5 | 71.696 | 68.811
57 | 57 | 7.5 | 71.908 | 68.714
59 | 59 | 7.5 | 72.227 | 68.648
61 | 61 | 7.5 | 72.434 | 68.603
63 | 63 | 7.5 | 72.665 | 68.607
65 | 65 | 7.5 | 72.923 | 68.646
67 | 67 | 7.5 | 73.129 | 68.698
69 | 69 | 7.5 | 73.385 | 68.764
71 | 71 | 7.5 | 73.652 | 68.869
45 | 45 | 7.5 | 72.342 | 69.987
49 | 49 | 7 | 71.653 | 70.909
51 | 51 | 7 | 71.445 | 70.665
53 | 53 | 7 | 71.277 | 70.482
55 | 55 | 7 | 71.216 | 70.332
49 | 49 | 8 | 72.037 | 68.057
51 | 51 | 8 | 71.979 | 67.825
53 | 53 | 8 | 72.079 | 67.656
55 | 55 | 8 | 72.513 | 67.527
56 | 56 | 7 | 71.395 | 70.297
57 | 57 | 7 | 71.403 | 70.239
58 | 58 | 7 | 71.478 | 70.208
59 | 59 | 7 | 71.563 | 70.189
60 | 60 | 7 | 71.627 | 70.139
61 | 61 | 7 | 71.691 | 70.128
62 | 62 | 7 | 71.845 | 70.139
63 | 63 | 7 | 71.915 | 70.127
64 | 64 | 7 | 71.983 | 70.138
54 | 54 | 7 | 71.209 | 70.398
68 | 54 | 7 | 71.656 | 70.708
109 | 54 | 7 | 76.543 | 71.525
68 | 68 | 7 | 72.494 | 70.225
109 | 68 | 7 | 77.632 | 71.034
109 | 109 | 7 | 78.127 | 73.143
Heatsink_BGA_2nd : Number of Internal Fins | Heatsink_BGA_1st : Number of Internal Fins | Heatsink_BGA_1st : Internal Fin Height (mm) | BGA_2nd : Junction 1 Temperature (°C) | BGA_1st : Junction 1 Temperature (°C)
45 | 45 | 7 | 72.456 | 71.564
45 | 54 | 7.7 | 72.371 | 69.453
45 | 39 | 7.18 | 72.278 | 70.922
45 | 49 | 7.42 | 72.327 | 70.208
45 | 118 | 7.38 | 72.321 | 70.321
45 | 30 | 7.08 | 72.258 | 71.271
45 | 58 | 7.84 | 72.396 | 69.08
45 | 85 | 7.6 | 72.353 | 69.719
45 | 20 | 7.58 | 72.351 | 69.772
45 | 133 | 7.3 | 72.305 | 70.552
45 | 102 | 7.26 | 72.303 | 70.671
45 | 82 | 7.32 | 72.309 | 70.493
45 | 46 | 7.56 | 72.347 | 69.826
45 | 32 | 7.48 | 72.339 | 70.042
45 | 78 | 7.74 | 72.377 | 69.347
45 | 51 | 7.28 | 72.307 | 70.611
45 | 140 | 7.14 | 72.274 | 71.057
45 | 44 | 7.94 | 72.413 | 68.809
45 | 66 | 7.36 | 72.316 | 70.377
45 | 42 | 7.8 | 72.389 | 69.188
45 | 138 | 7.44 | 72.331 | 70.152
45 | 34 | 7.34 | 72.312 | 70.434
45 | 116 | 7.68 | 72.367 | 69.506
45 | 87 | 7.16 | 72.279 | 70.989
45 | 104 | 7.54 | 72.344 | 69.88
45 | 130 | 7.78 | 72.384 | 69.241
45 | 37 | 7.66 | 72.363 | 69.559
45 | 90 | 8 | 72.425 | 68.645
45 | 25 | 7.76 | 72.381 | 69.294
45 | 70 | 7.22 | 72.288 | 70.795
45 | 121 | 7.2 | 72.28 | 70.858
45 | 63 | 7.5 | 72.342 | 69.987
45 | 61 | 7.98 | 72.421 | 68.7
45 | 92 | 7.02 | 72.243 | 71.509
45 | 56 | 7.12 | 72.265 | 71.126
45 | 128 | 7.92 | 72.41 | 68.864
45 | 97 | 7.72 | 72.374 | 69.4
45 | 27 | 7.9 | 72.407 | 68.918
45 | 22 | 7.24 | 72.3 | 70.732
45 | 75 | 7.88 | 72.403 | 68.973
45 | 106 | 7.1 | 72.262 | 71.197
45 | 80 | 7.46 | 72.335 | 70.097
45 | 94 | 7.86 | 72.399 | 69.026
45 | 114 | 7.82 | 72.393 | 69.134
45 | 123 | 7.52 | 72.344 | 69.934
45 | 126 | 7.04 | 72.249 | 71.427
45 | 135 | 7.64 | 72.36 | 69.613
45 | 109 | 7.96 | 72.417 | 68.755
45 | 99 | 7.4 | 72.324 | 70.265
45 | 73 | 7.06 | 72.254 | 71.348
45 | 68 | 7.62 | 72.357 | 69.666
58 | 68 | 9.61 | 72.308 | 65.969
127 | 68 | 9.88 | 80.348 | 66.776
45 | 68 | 8.68 | 72.474 | 67.366
95 | 68 | 8.11 | 74.933 | 69.246
53 | 68 | 8.41 | 71.662 | 67.284
55 | 68 | 8.83 | 71.689 | 67.282
115 | 68 | 9.79 | 78.925 | 66.791
139 | 68 | 8.47 | 80.68 | 67.871
73 | 68 | 8.2 | 72.399 | 68.526
87 | 68 | 8.77 | 74.345 | 68.135
83 | 68 | 8.02 | 73.227 | 69.312
77 | 68 | 9.01 | 73.31 | 67.456
136 | 68 | 8.08 | 79.807 | 69.796
113 | 68 | 9.4 | 78.527 | 67.441
64 | 68 | 8.53 | 71.84 | 68.241
61 | 68 | 8.14 | 71.648 | 68.492
138 | 68 | 9.94 | 81.567 | 66.835
123 | 68 | 9.13 | 79.448 | 68.024
47 | 68 | 9.46 | 72.499 | 65.971
107 | 68 | 8.65 | 77.094 | 68.841
106 | 68 | 10 | 77.926 | 66.344
108 | 68 | 8.17 | 76.667 | 69.22
116 | 68 | 8.44 | 78.213 | 67.978
137 | 68 | 9.58 | 81.029 | 67.368
48 | 68 | 9.85 | 72.407 | 65.423
135 | 68 | 9.19 | 80.859 | 68.062
118 | 68 | 8.8 | 78.449 | 68.592
91 | 68 | 9.55 | 75.706 | 66.779
75 | 68 | 8.62 | 72.793 | 68.236
110 | 68 | 9.04 | 77.838 | 68.07
130 | 68 | 8.74 | 79.81 | 68.864
98 | 68 | 8.89 | 76.142 | 68.175
96 | 68 | 8.5 | 75.326 | 68.675
66 | 68 | 8.95 | 72.282 | 67.305
47 | 47 | 7.5 | 72.019 | 69.656
49 | 49 | 7.5 | 71.848 | 69.375
51 | 51 | 7.5 | 71.677 | 69.132
53 | 53 | 7.5 | 71.644 | 68.956
55 | 55 | 7.5 | 71.696 | 68.811
57 | 57 | 7.5 | 71.908 | 68.714
59 | 59 | 7.5 | 72.227 | 68.648
61 | 61 | 7.5 | 72.434 | 68.603
63 | 63 | 7.5 | 72.665 | 68.607
65 | 65 | 7.5 | 72.923 | 68.646
67 | 67 | 7.5 | 73.129 | 68.698
69 | 69 | 7.5 | 73.385 | 68.764
71 | 71 | 7.5 | 73.652 | 68.869
45 | 45 | 7.5 | 72.342 | 69.987
49 | 49 | 7 | 71.653 | 70.909
51 | 51 | 7 | 71.445 | 70.665
53 | 53 | 7 | 71.277 | 70.482
55 | 55 | 7 | 71.216 | 70.332
49 | 49 | 8 | 72.037 | 68.057
51 | 51 | 8 | 71.979 | 67.825
53 | 53 | 8 | 72.079 | 67.656
55 | 55 | 8 | 72.513 | 67.527
56 | 56 | 7 | 71.395 | 70.297
57 | 57 | 7 | 71.403 | 70.239
58 | 58 | 7 | 71.478 | 70.208
59 | 59 | 7 | 71.563 | 70.189
60 | 60 | 7 | 71.627 | 70.139
61 | 61 | 7 | 71.691 | 70.128
62 | 62 | 7 | 71.845 | 70.139
63 | 63 | 7 | 71.915 | 70.127
64 | 64 | 7 | 71.983 | 70.138
54 | 54 | 7 | 71.209 | 70.398
68 | 54 | 7 | 71.656 | 70.708
109 | 54 | 7 | 76.543 | 71.525
68 | 68 | 7 | 72.494 | 70.225
109 | 68 | 7 | 77.632 | 71.034
109 | 109 | 7 | 78.127 | 73.143
Heatsink_BGA_2nd : Number of Internal Fins | Heatsink_BGA_1st : Number of Internal Fins | Heatsink_BGA_1st : Internal Fin Height (mm) | BGA_2nd : Junction 1 Temperature (°C) | BGA_1st : Junction 1 Temperature (°C)
45 | 45 | 7 | 72.456 | 71.564
45 | 54 | 7.7 | 72.371 | 69.453
45 | 39 | 7.18 | 72.278 | 70.922
45 | 49 | 7.42 | 72.327 | 70.208
45 | 118 | 7.38 | 72.321 | 70.321
45 | 30 | 7.08 | 72.258 | 71.271
45 | 58 | 7.84 | 72.396 | 69.08
45 | 85 | 7.6 | 72.353 | 69.719
45 | 20 | 7.58 | 72.351 | 69.772
45 | 133 | 7.3 | 72.305 | 70.552
45 | 102 | 7.26 | 72.303 | 70.671
45 | 82 | 7.32 | 72.309 | 70.493
45 | 46 | 7.56 | 72.347 | 69.826
45 | 32 | 7.48 | 72.339 | 70.042
45 | 78 | 7.74 | 72.377 | 69.347
45 | 51 | 7.28 | 72.307 | 70.611
45 | 140 | 7.14 | 72.274 | 71.057
45 | 44 | 7.94 | 72.413 | 68.809
45 | 66 | 7.36 | 72.316 | 70.377
45 | 42 | 7.8 | 72.389 | 69.188
45 | 138 | 7.44 | 72.331 | 70.152
45 | 34 | 7.34 | 72.312 | 70.434
45 | 116 | 7.68 | 72.367 | 69.506
45 | 87 | 7.16 | 72.279 | 70.989
45 | 104 | 7.54 | 72.344 | 69.88
45 | 130 | 7.78 | 72.384 | 69.241
45 | 37 | 7.66 | 72.363 | 69.559
45 | 90 | 8 | 72.425 | 68.645
45 | 25 | 7.76 | 72.381 | 69.294
45 | 70 | 7.22 | 72.288 | 70.795
45 | 121 | 7.2 | 72.28 | 70.858
45 | 63 | 7.5 | 72.342 | 69.987
45 | 61 | 7.98 | 72.421 | 68.7
45 | 92 | 7.02 | 72.243 | 71.509
45 | 56 | 7.12 | 72.265 | 71.126
45 | 128 | 7.92 | 72.41 | 68.864
45 | 97 | 7.72 | 72.374 | 69.4
45 | 27 | 7.9 | 72.407 | 68.918
45 | 22 | 7.24 | 72.3 | 70.732
45 | 75 | 7.88 | 72.403 | 68.973
45 | 106 | 7.1 | 72.262 | 71.197
45 | 80 | 7.46 | 72.335 | 70.097
45 | 94 | 7.86 | 72.399 | 69.026
45 | 114 | 7.82 | 72.393 | 69.134
45 | 123 | 7.52 | 72.344 | 69.934
45 | 126 | 7.04 | 72.249 | 71.427
45 | 135 | 7.64 | 72.36 | 69.613
45 | 109 | 7.96 | 72.417 | 68.755
45 | 99 | 7.4 | 72.324 | 70.265
45 | 73 | 7.06 | 72.254 | 71.348
45 | 68 | 7.62 | 72.357 | 69.666
58 | 68 | 9.61 | 72.308 | 65.969
127 | 68 | 9.88 | 80.348 | 66.776
45 | 68 | 8.68 | 72.474 | 67.366
95 | 68 | 8.11 | 74.933 | 69.246
53 | 68 | 8.41 | 71.662 | 67.284
55 | 68 | 8.83 | 71.689 | 67.282
115 | 68 | 9.79 | 78.925 | 66.791
139 | 68 | 8.47 | 80.68 | 67.871
73 | 68 | 8.2 | 72.399 | 68.526
87 | 68 | 8.77 | 74.345 | 68.135
83 | 68 | 8.02 | 73.227 | 69.312
77 | 68 | 9.01 | 73.31 | 67.456
136 | 68 | 8.08 | 79.807 | 69.796
113 | 68 | 9.4 | 78.527 | 67.441
64 | 68 | 8.53 | 71.84 | 68.241
61 | 68 | 8.14 | 71.648 | 68.492
138 | 68 | 9.94 | 81.567 | 66.835
123 | 68 | 9.13 | 79.448 | 68.024
47 | 68 | 9.46 | 72.499 | 65.971
107 | 68 | 8.65 | 77.094 | 68.841
106 | 68 | 10 | 77.926 | 66.344
108 | 68 | 8.17 | 76.667 | 69.22
116 | 68 | 8.44 | 78.213 | 67.978
137 | 68 | 9.58 | 81.029 | 67.368
48 | 68 | 9.85 | 72.407 | 65.423
135 | 68 | 9.19 | 80.859 | 68.062
118 | 68 | 8.8 | 78.449 | 68.592
91 | 68 | 9.55 | 75.706 | 66.779
75 | 68 | 8.62 | 72.793 | 68.236
110 | 68 | 9.04 | 77.838 | 68.07
130 | 68 | 8.74 | 79.81 | 68.864
98 | 68 | 8.89 | 76.142 | 68.175
96 | 68 | 8.5 | 75.326 | 68.675
66 | 68 | 8.95 | 72.282 | 67.305
47 | 47 | 7.5 | 72.019 | 69.656
49 | 49 | 7.5 | 71.848 | 69.375
51 | 51 | 7.5 | 71.677 | 69.132
53 | 53 | 7.5 | 71.644 | 68.956
55 | 55 | 7.5 | 71.696 | 68.811
57 | 57 | 7.5 | 71.908 | 68.714
59 | 59 | 7.5 | 72.227 | 68.648
61 | 61 | 7.5 | 72.434 | 68.603
63 | 63 | 7.5 | 72.665 | 68.607
65 | 65 | 7.5 | 72.923 | 68.646
67 | 67 | 7.5 | 73.129 | 68.698
69 | 69 | 7.5 | 73.385 | 68.764
71 | 71 | 7.5 | 73.652 | 68.869
45 | 45 | 7.5 | 72.342 | 69.987
49 | 49 | 7 | 71.653 | 70.909
51 | 51 | 7 | 71.445 | 70.665
53 | 53 | 7 | 71.277 | 70.482
55 | 55 | 7 | 71.216 | 70.332
49 | 49 | 8 | 72.037 | 68.057
51 | 51 | 8 | 71.979 | 67.825
53 | 53 | 8 | 72.079 | 67.656
55 | 55 | 8 | 72.513 | 67.527
56 | 56 | 7 | 71.395 | 70.297
57 | 57 | 7 | 71.403 | 70.239
58 | 58 | 7 | 71.478 | 70.208
59 | 59 | 7 | 71.563 | 70.189
60 | 60 | 7 | 71.627 | 70.139
61 | 61 | 7 | 71.691 | 70.128
62 | 62 | 7 | 71.845 | 70.139
63 | 63 | 7 | 71.915 | 70.127
64 | 64 | 7 | 71.983 | 70.138
54 | 54 | 7 | 71.209 | 70.398
68 | 54 | 7 | 71.656 | 70.708
109 | 54 | 7 | 76.543 | 71.525
68 | 68 | 7 | 72.494 | 70.225
109 | 68 | 7 | 77.632 | 71.034
109 | 109 | 7 | 78.127 | 73.143
Heatsink_BGA_2nd : Number of Internal Fins | Heatsink_BGA_1st : Number of Internal Fins | Heatsink_BGA_1st : Internal Fin Height (mm) | BGA_2nd : Junction 1 Temperature (°C) | BGA_1st : Junction 1 Temperature (°C)
45 | 45 | 7 | 72.456 | 71.564
45 | 54 | 7.7 | 72.371 | 69.453
45 | 39 | 7.18 | 72.278 | 70.922
45 | 49 | 7.42 | 72.327 | 70.208
45 | 118 | 7.38 | 72.321 | 70.321
45 | 30 | 7.08 | 72.258 | 71.271
45 | 58 | 7.84 | 72.396 | 69.08
45 | 85 | 7.6 | 72.353 | 69.719
45 | 20 | 7.58 | 72.351 | 69.772
45 | 133 | 7.3 | 72.305 | 70.552
45 | 102 | 7.26 | 72.303 | 70.671
45 | 82 | 7.32 | 72.309 | 70.493
45 | 46 | 7.56 | 72.347 | 69.826
45 | 32 | 7.48 | 72.339 | 70.042
45 | 78 | 7.74 | 72.377 | 69.347
45 | 51 | 7.28 | 72.307 | 70.611
45 | 140 | 7.14 | 72.274 | 71.057
45 | 44 | 7.94 | 72.413 | 68.809
45 | 66 | 7.36 | 72.316 | 70.377
45 | 42 | 7.8 | 72.389 | 69.188
45 | 138 | 7.44 | 72.331 | 70.152
45 | 34 | 7.34 | 72.312 | 70.434
45 | 116 | 7.68 | 72.367 | 69.506
45 | 87 | 7.16 | 72.279 | 70.989
45 | 104 | 7.54 | 72.344 | 69.88
45 | 130 | 7.78 | 72.384 | 69.241
45 | 37 | 7.66 | 72.363 | 69.559
45 | 90 | 8 | 72.425 | 68.645
45 | 25 | 7.76 | 72.381 | 69.294
45 | 70 | 7.22 | 72.288 | 70.795
45 | 121 | 7.2 | 72.28 | 70.858
45 | 63 | 7.5 | 72.342 | 69.987
45 | 61 | 7.98 | 72.421 | 68.7
45 | 92 | 7.02 | 72.243 | 71.509
45 | 56 | 7.12 | 72.265 | 71.126
45 | 128 | 7.92 | 72.41 | 68.864
45 | 97 | 7.72 | 72.374 | 69.4
45 | 27 | 7.9 | 72.407 | 68.918
45 | 22 | 7.24 | 72.3 | 70.732
45 | 75 | 7.88 | 72.403 | 68.973
45 | 106 | 7.1 | 72.262 | 71.197
45 | 80 | 7.46 | 72.335 | 70.097
45 | 94 | 7.86 | 72.399 | 69.026
45 | 114 | 7.82 | 72.393 | 69.134
45 | 123 | 7.52 | 72.344 | 69.934
45 | 126 | 7.04 | 72.249 | 71.427
45 | 135 | 7.64 | 72.36 | 69.613
45 | 109 | 7.96 | 72.417 | 68.755
45 | 99 | 7.4 | 72.324 | 70.265
45 | 73 | 7.06 | 72.254 | 71.348
45 | 68 | 7.62 | 72.357 | 69.666
58 | 68 | 9.61 | 72.308 | 65.969
127 | 68 | 9.88 | 80.348 | 66.776
45 | 68 | 8.68 | 72.474 | 67.366
95 | 68 | 8.11 | 74.933 | 69.246
53 | 68 | 8.41 | 71.662 | 67.284
55 | 68 | 8.83 | 71.689 | 67.282
115 | 68 | 9.79 | 78.925 | 66.791
139 | 68 | 8.47 | 80.68 | 67.871
73 | 68 | 8.2 | 72.399 | 68.526
87 | 68 | 8.77 | 74.345 | 68.135
83 | 68 | 8.02 | 73.227 | 69.312
77 | 68 | 9.01 | 73.31 | 67.456
136 | 68 | 8.08 | 79.807 | 69.796
113 | 68 | 9.4 | 78.527 | 67.441
64 | 68 | 8.53 | 71.84 | 68.241
61 | 68 | 8.14 | 71.648 | 68.492
138 | 68 | 9.94 | 81.567 | 66.835
123 | 68 | 9.13 | 79.448 | 68.024
47 | 68 | 9.46 | 72.499 | 65.971
107 | 68 | 8.65 | 77.094 | 68.841
106 | 68 | 10 | 77.926 | 66.344
108 | 68 | 8.17 | 76.667 | 69.22
116 | 68 | 8.44 | 78.213 | 67.978
137 | 68 | 9.58 | 81.029 | 67.368
48 | 68 | 9.85 | 72.407 | 65.423
135 | 68 | 9.19 | 80.859 | 68.062
118 | 68 | 8.8 | 78.449 | 68.592
91 | 68 | 9.55 | 75.706 | 66.779
75 | 68 | 8.62 | 72.793 | 68.236
110 | 68 | 9.04 | 77.838 | 68.07
130 | 68 | 8.74 | 79.81 | 68.864
98 | 68 | 8.89 | 76.142 | 68.175
96 | 68 | 8.5 | 75.326 | 68.675
66 | 68 | 8.95 | 72.282 | 67.305
47 | 47 | 7.5 | 72.019 | 69.656
49 | 49 | 7.5 | 71.848 | 69.375
51 | 51 | 7.5 | 71.677 | 69.132
53 | 53 | 7.5 | 71.644 | 68.956
55 | 55 | 7.5 | 71.696 | 68.811
57 | 57 | 7.5 | 71.908 | 68.714
59 | 59 | 7.5 | 72.227 | 68.648
61 | 61 | 7.5 | 72.434 | 68.603
63 | 63 | 7.5 | 72.665 | 68.607
65 | 65 | 7.5 | 72.923 | 68.646
67 | 67 | 7.5 | 73.129 | 68.698
69 | 69 | 7.5 | 73.385 | 68.764
71 | 71 | 7.5 | 73.652 | 68.869
45 | 45 | 7.5 | 72.342 | 69.987
49 | 49 | 7 | 71.653 | 70.909
51 | 51 | 7 | 71.445 | 70.665
53 | 53 | 7 | 71.277 | 70.482
55 | 55 | 7 | 71.216 | 70.332
49 | 49 | 8 | 72.037 | 68.057
51 | 51 | 8 | 71.979 | 67.825
53 | 53 | 8 | 72.079 | 67.656
55 | 55 | 8 | 72.513 | 67.527
56 | 56 | 7 | 71.395 | 70.297
57 | 57 | 7 | 71.403 | 70.239
58 | 58 | 7 | 71.478 | 70.208
59 | 59 | 7 | 71.563 | 70.189
60 | 60 | 7 | 71.627 | 70.139
61 | 61 | 7 | 71.691 | 70.128
62 | 62 | 7 | 71.845 | 70.139
63 | 63 | 7 | 71.915 | 70.127
64 | 64 | 7 | 71.983 | 70.138
54 | 54 | 7 | 71.209 | 70.398
68 | 54 | 7 | 71.656 | 70.708
109 | 54 | 7 | 76.543 | 71.525
68 | 68 | 7 | 72.494 | 70.225
109 | 68 | 7 | 77.632 | 71.034
109 | 109 | 7 | 78.127 | 73.143
Heatsink_BGA_2nd : Number of Internal Fins | Heatsink_BGA_1st : Number of Internal Fins | Heatsink_BGA_1st : Internal Fin Height (mm) | BGA_2nd : Junction 1 Temperature (°C) | BGA_1st : Junction 1 Temperature (°C)
45 | 45 | 7 | 72.456 | 71.564
45 | 54 | 7.7 | 72.371 | 69.453
45 | 39 | 7.18 | 72.278 | 70.922
45 | 49 | 7.42 | 72.327 | 70.208
45 | 118 | 7.38 | 72.321 | 70.321
45 | 30 | 7.08 | 72.258 | 71.271
45 | 58 | 7.84 | 72.396 | 69.08
45 | 85 | 7.6 | 72.353 | 69.719
45 | 20 | 7.58 | 72.351 | 69.772
45 | 133 | 7.3 | 72.305 | 70.552
45 | 102 | 7.26 | 72.303 | 70.671
45 | 82 | 7.32 | 72.309 | 70.493
45 | 46 | 7.56 | 72.347 | 69.826
45 | 32 | 7.48 | 72.339 | 70.042
45 | 78 | 7.74 | 72.377 | 69.347
45 | 51 | 7.28 | 72.307 | 70.611
45 | 140 | 7.14 | 72.274 | 71.057
45 | 44 | 7.94 | 72.413 | 68.809
45 | 66 | 7.36 | 72.316 | 70.377
45 | 42 | 7.8 | 72.389 | 69.188
45 | 138 | 7.44 | 72.331 | 70.152
45 | 34 | 7.34 | 72.312 | 70.434
45 | 116 | 7.68 | 72.367 | 69.506
45 | 87 | 7.16 | 72.279 | 70.989
45 | 104 | 7.54 | 72.344 | 69.88
45 | 130 | 7.78 | 72.384 | 69.241
45 | 37 | 7.66 | 72.363 | 69.559
45 | 90 | 8 | 72.425 | 68.645
45 | 25 | 7.76 | 72.381 | 69.294
45 | 70 | 7.22 | 72.288 | 70.795
45 | 121 | 7.2 | 72.28 | 70.858
45 | 63 | 7.5 | 72.342 | 69.987
45 | 61 | 7.98 | 72.421 | 68.7
45 | 92 | 7.02 | 72.243 | 71.509
45 | 56 | 7.12 | 72.265 | 71.126
45 | 128 | 7.92 | 72.41 | 68.864
45 | 97 | 7.72 | 72.374 | 69.4
45 | 27 | 7.9 | 72.407 | 68.918
45 | 22 | 7.24 | 72.3 | 70.732
45 | 75 | 7.88 | 72.403 | 68.973
45 | 106 | 7.1 | 72.262 | 71.197
45 | 80 | 7.46 | 72.335 | 70.097
45 | 94 | 7.86 | 72.399 | 69.026
45 | 114 | 7.82 | 72.393 | 69.134
45 | 123 | 7.52 | 72.344 | 69.934
45 | 126 | 7.04 | 72.249 | 71.427
45 | 135 | 7.64 | 72.36 | 69.613
45 | 109 | 7.96 | 72.417 | 68.755
45 | 99 | 7.4 | 72.324 | 70.265
45 | 73 | 7.06 | 72.254 | 71.348
45 | 68 | 7.62 | 72.357 | 69.666
58 | 68 | 9.61 | 72.308 | 65.969
127 | 68 | 9.88 | 80.348 | 66.776
45 | 68 | 8.68 | 72.474 | 67.366
95 | 68 | 8.11 | 74.933 | 69.246
53 | 68 | 8.41 | 71.662 | 67.284
55 | 68 | 8.83 | 71.689 | 67.282
115 | 68 | 9.79 | 78.925 | 66.791
139 | 68 | 8.47 | 80.68 | 67.871
73 | 68 | 8.2 | 72.399 | 68.526
87 | 68 | 8.77 | 74.345 | 68.135
83 | 68 | 8.02 | 73.227 | 69.312
77 | 68 | 9.01 | 73.31 | 67.456
136 | 68 | 8.08 | 79.807 | 69.796
113 | 68 | 9.4 | 78.527 | 67.441
64 | 68 | 8.53 | 71.84 | 68.241
61 | 68 | 8.14 | 71.648 | 68.492
138 | 68 | 9.94 | 81.567 | 66.835
123 | 68 | 9.13 | 79.448 | 68.024
47 | 68 | 9.46 | 72.499 | 65.971
107 | 68 | 8.65 | 77.094 | 68.841
106 | 68 | 10 | 77.926 | 66.344
108 | 68 | 8.17 | 76.667 | 69.22
116 | 68 | 8.44 | 78.213 | 67.978
137 | 68 | 9.58 | 81.029 | 67.368
48 | 68 | 9.85 | 72.407 | 65.423
135 | 68 | 9.19 | 80.859 | 68.062
118 | 68 | 8.8 | 78.449 | 68.592
91 | 68 | 9.55 | 75.706 | 66.779
75 | 68 | 8.62 | 72.793 | 68.236
110 | 68 | 9.04 | 77.838 | 68.07
130 | 68 | 8.74 | 79.81 | 68.864
98 | 68 | 8.89 | 76.142 | 68.175
96 | 68 | 8.5 | 75.326 | 68.675
66 | 68 | 8.95 | 72.282 | 67.305
47 | 47 | 7.5 | 72.019 | 69.656
49 | 49 | 7.5 | 71.848 | 69.375
51 | 51 | 7.5 | 71.677 | 69.132
53 | 53 | 7.5 | 71.644 | 68.956
55 | 55 | 7.5 | 71.696 | 68.811
57 | 57 | 7.5 | 71.908 | 68.714
59 | 59 | 7.5 | 72.227 | 68.648
61 | 61 | 7.5 | 72.434 | 68.603
63 | 63 | 7.5 | 72.665 | 68.607
65 | 65 | 7.5 | 72.923 | 68.646
67 | 67 | 7.5 | 73.129 | 68.698
69 | 69 | 7.5 | 73.385 | 68.764
71 | 71 | 7.5 | 73.652 | 68.869
45 | 45 | 7.5 | 72.342 | 69.987
49 | 49 | 7 | 71.653 | 70.909
51 | 51 | 7 | 71.445 | 70.665
53 | 53 | 7 | 71.277 | 70.482
55 | 55 | 7 | 71.216 | 70.332
49 | 49 | 8 | 72.037 | 68.057
51 | 51 | 8 | 71.979 | 67.825
53 | 53 | 8 | 72.079 | 67.656
55 | 55 | 8 | 72.513 | 67.527
56 | 56 | 7 | 71.395 | 70.297
57 | 57 | 7 | 71.403 | 70.239
58 | 58 | 7 | 71.478 | 70.208
59 | 59 | 7 | 71.563 | 70.189
60 | 60 | 7 | 71.627 | 70.139
61 | 61 | 7 | 71.691 | 70.128
62 | 62 | 7 | 71.845 | 70.139
63 | 63 | 7 | 71.915 | 70.127
64 | 64 | 7 | 71.983 | 70.138
54 | 54 | 7 | 71.209 | 70.398
68 | 54 | 7 | 71.656 | 70.708
109 | 54 | 7 | 76.543 | 71.525
68 | 68 | 7 | 72.494 | 70.225
109 | 68 | 7 | 77.632 | 71.034
109 | 109 | 7 | 78.127 | 73.143
Heatsink_BGA_2nd : Number of Internal Fins | Heatsink_BGA_1st : Number of Internal Fins | Heatsink_BGA_1st : Internal Fin Height (mm) | BGA_2nd : Junction 1 Temperature (°C) | BGA_1st : Junction 1 Temperature (°C)
45 | 45 | 7 | 72.456 | 71.564
45 | 54 | 7.7 | 72.371 | 69.453
45 | 39 | 7.18 | 72.278 | 70.922
45 | 49 | 7.42 | 72.327 | 70.208
45 | 118 | 7.38 | 72.321 | 70.321
45 | 30 | 7.08 | 72.258 | 71.271
45 | 58 | 7.84 | 72.396 | 69.08
45 | 85 | 7.6 | 72.353 | 69.719
45 | 20 | 7.58 | 72.351 | 69.772
45 | 133 | 7.3 | 72.305 | 70.552
45 | 102 | 7.26 | 72.303 | 70.671
45 | 82 | 7.32 | 72.309 | 70.493
45 | 46 | 7.56 | 72.347 | 69.826
45 | 32 | 7.48 | 72.339 | 70.042
45 | 78 | 7.74 | 72.377 | 69.347
45 | 51 | 7.28 | 72.307 | 70.611
45 | 140 | 7.14 | 72.274 | 71.057
45 | 44 | 7.94 | 72.413 | 68.809
45 | 66 | 7.36 | 72.316 | 70.377
45 | 42 | 7.8 | 72.389 | 69.188
45 | 138 | 7.44 | 72.331 | 70.152
45 | 34 | 7.34 | 72.312 | 70.434
45 | 116 | 7.68 | 72.367 | 69.506
45 | 87 | 7.16 | 72.279 | 70.989
45 | 104 | 7.54 | 72.344 | 69.88
45 | 130 | 7.78 | 72.384 | 69.241
45 | 37 | 7.66 | 72.363 | 69.559
45 | 90 | 8 | 72.425 | 68.645
45 | 25 | 7.76 | 72.381 | 69.294
45 | 70 | 7.22 | 72.288 | 70.795
45 | 121 | 7.2 | 72.28 | 70.858
45 | 63 | 7.5 | 72.342 | 69.987
45 | 61 | 7.98 | 72.421 | 68.7
45 | 92 | 7.02 | 72.243 | 71.509
45 | 56 | 7.12 | 72.265 | 71.126
45 | 128 | 7.92 | 72.41 | 68.864
45 | 97 | 7.72 | 72.374 | 69.4
45 | 27 | 7.9 | 72.407 | 68.918
45 | 22 | 7.24 | 72.3 | 70.732
45 | 75 | 7.88 | 72.403 | 68.973
45 | 106 | 7.1 | 72.262 | 71.197
45 | 80 | 7.46 | 72.335 | 70.097
45 | 94 | 7.86 | 72.399 | 69.026
45 | 114 | 7.82 | 72.393 | 69.134
45 | 123 | 7.52 | 72.344 | 69.934
45 | 126 | 7.04 | 72.249 | 71.427
45 | 135 | 7.64 | 72.36 | 69.613
45 | 109 | 7.96 | 72.417 | 68.755
45 | 99 | 7.4 | 72.324 | 70.265
45 | 73 | 7.06 | 72.254 | 71.348
45 | 68 | 7.62 | 72.357 | 69.666
58 | 68 | 9.61 | 72.308 | 65.969
127 | 68 | 9.88 | 80.348 | 66.776
45 | 68 | 8.68 | 72.474 | 67.366
95 | 68 | 8.11 | 74.933 | 69.246
53 | 68 | 8.41 | 71.662 | 67.284
55 | 68 | 8.83 | 71.689 | 67.282
115 | 68 | 9.79 | 78.925 | 66.791
139 | 68 | 8.47 | 80.68 | 67.871
73 | 68 | 8.2 | 72.399 | 68.526
87 | 68 | 8.77 | 74.345 | 68.135
83 | 68 | 8.02 | 73.227 | 69.312
77 | 68 | 9.01 | 73.31 | 67.456
136 | 68 | 8.08 | 79.807 | 69.796
113 | 68 | 9.4 | 78.527 | 67.441
64 | 68 | 8.53 | 71.84 | 68.241
61 | 68 | 8.14 | 71.648 | 68.492
138 | 68 | 9.94 | 81.567 | 66.835
123 | 68 | 9.13 | 79.448 | 68.024
47 | 68 | 9.46 | 72.499 | 65.971
107 | 68 | 8.65 | 77.094 | 68.841
106 | 68 | 10 | 77.926 | 66.344
108 | 68 | 8.17 | 76.667 | 69.22
116 | 68 | 8.44 | 78.213 | 67.978
137 | 68 | 9.58 | 81.029 | 67.368
48 | 68 | 9.85 | 72.407 | 65.423
135 | 68 | 9.19 | 80.859 | 68.062
118 | 68 | 8.8 | 78.449 | 68.592
91 | 68 | 9.55 | 75.706 | 66.779
75 | 68 | 8.62 | 72.793 | 68.236
110 | 68 | 9.04 | 77.838 | 68.07
130 | 68 | 8.74 | 79.81 | 68.864
98 | 68 | 8.89 | 76.142 | 68.175
96 | 68 | 8.5 | 75.326 | 68.675
66 | 68 | 8.95 | 72.282 | 67.305
47 | 47 | 7.5 | 72.019 | 69.656
49 | 49 | 7.5 | 71.848 | 69.375
51 | 51 | 7.5 | 71.677 | 69.132
53 | 53 | 7.5 | 71.644 | 68.956
55 | 55 | 7.5 | 71.696 | 68.811
57 | 57 | 7.5 | 71.908 | 68.714
59 | 59 | 7.5 | 72.227 | 68.648
61 | 61 | 7.5 | 72.434 | 68.603
63 | 63 | 7.5 | 72.665 | 68.607
65 | 65 | 7.5 | 72.923 | 68.646
67 | 67 | 7.5 | 73.129 | 68.698
69 | 69 | 7.5 | 73.385 | 68.764
71 | 71 | 7.5 | 73.652 | 68.869
45 | 45 | 7.5 | 72.342 | 69.987
49 | 49 | 7 | 71.653 | 70.909
51 | 51 | 7 | 71.445 | 70.665
53 | 53 | 7 | 71.277 | 70.482
55 | 55 | 7 | 71.216 | 70.332
49 | 49 | 8 | 72.037 | 68.057
51 | 51 | 8 | 71.979 | 67.825
53 | 53 | 8 | 72.079 | 67.656
55 | 55 | 8 | 72.513 | 67.527
56 | 56 | 7 | 71.395 | 70.297
57 | 57 | 7 | 71.403 | 70.239
58 | 58 | 7 | 71.478 | 70.208
59 | 59 | 7 | 71.563 | 70.189
60 | 60 | 7 | 71.627 | 70.139
61 | 61 | 7 | 71.691 | 70.128
62 | 62 | 7 | 71.845 | 70.139
63 | 63 | 7 | 71.915 | 70.127
64 | 64 | 7 | 71.983 | 70.138
54 | 54 | 7 | 71.209 | 70.398
68 | 54 | 7 | 71.656 | 70.708
109 | 54 | 7 | 76.543 | 71.525
68 | 68 | 7 | 72.494 | 70.225
109 | 68 | 7 | 77.632 | 71.034
109 | 109 | 7 | 78.127 | 73.143
Heatsink_BGA_2nd : Number of Internal Fins | Heatsink_BGA_1st : Number of Internal Fins | Heatsink_BGA_1st : Internal Fin Height (mm) | BGA_2nd : Junction 1 Temperature (°C) | BGA_1st : Junction 1 Temperature (°C)
45 | 45 | 7 | 72.456 | 71.564
45 | 54 | 7.7 | 72.371 | 69.453
45 | 39 | 7.18 | 72.278 | 70.922
45 | 49 | 7.42 | 72.327 | 70.208
45 | 118 | 7.38 | 72.321 | 70.321
45 | 30 | 7.08 | 72.258 | 71.271
45 | 58 | 7.84 | 72.396 | 69.08
45 | 85 | 7.6 | 72.353 | 69.719
45 | 20 | 7.58 | 72.351 | 69.772
45 | 133 | 7.3 | 72.305 | 70.552
45 | 102 | 7.26 | 72.303 | 70.671
45 | 82 | 7.32 | 72.309 | 70.493
45 | 46 | 7.56 | 72.347 | 69.826
45 | 32 | 7.48 | 72.339 | 70.042
45 | 78 | 7.74 | 72.377 | 69.347
45 | 51 | 7.28 | 72.307 | 70.611
45 | 140 | 7.14 | 72.274 | 71.057
45 | 44 | 7.94 | 72.413 | 68.809
45 | 66 | 7.36 | 72.316 | 70.377
45 | 42 | 7.8 | 72.389 | 69.188
45 | 138 | 7.44 | 72.331 | 70.152
45 | 34 | 7.34 | 72.312 | 70.434
45 | 116 | 7.68 | 72.367 | 69.506
45 | 87 | 7.16 | 72.279 | 70.989
45 | 104 | 7.54 | 72.344 | 69.88
45 | 130 | 7.78 | 72.384 | 69.241
45 | 37 | 7.66 | 72.363 | 69.559
45 | 90 | 8 | 72.425 | 68.645
45 | 25 | 7.76 | 72.381 | 69.294
45 | 70 | 7.22 | 72.288 | 70.795
45 | 121 | 7.2 | 72.28 | 70.858
45 | 63 | 7.5 | 72.342 | 69.987
45 | 61 | 7.98 | 72.421 | 68.7
45 | 92 | 7.02 | 72.243 | 71.509
45 | 56 | 7.12 | 72.265 | 71.126
45 | 128 | 7.92 | 72.41 | 68.864
45 | 97 | 7.72 | 72.374 | 69.4
45 | 27 | 7.9 | 72.407 | 68.918
45 | 22 | 7.24 | 72.3 | 70.732
45 | 75 | 7.88 | 72.403 | 68.973
45 | 106 | 7.1 | 72.262 | 71.197
45 | 80 | 7.46 | 72.335 | 70.097
45 | 94 | 7.86 | 72.399 | 69.026
45 | 114 | 7.82 | 72.393 | 69.134
45 | 123 | 7.52 | 72.344 | 69.934
45 | 126 | 7.04 | 72.249 | 71.427
45 | 135 | 7.64 | 72.36 | 69.613
45 | 109 | 7.96 | 72.417 | 68.755
45 | 99 | 7.4 | 72.324 | 70.265
45 | 73 | 7.06 | 72.254 | 71.348
45 | 68 | 7.62 | 72.357 | 69.666
58 | 68 | 9.61 | 72.308 | 65.969
127 | 68 | 9.88 | 80.348 | 66.776
45 | 68 | 8.68 | 72.474 | 67.366
95 | 68 | 8.11 | 74.933 | 69.246
53 | 68 | 8.41 | 71.662 | 67.284
55 | 68 | 8.83 | 71.689 | 67.282
115 | 68 | 9.79 | 78.925 | 66.791
139 | 68 | 8.47 | 80.68 | 67.871
73 | 68 | 8.2 | 72.399 | 68.526
87 | 68 | 8.77 | 74.345 | 68.135
83 | 68 | 8.02 | 73.227 | 69.312
77 | 68 | 9.01 | 73.31 | 67.456
136 | 68 | 8.08 | 79.807 | 69.796
113 | 68 | 9.4 | 78.527 | 67.441
64 | 68 | 8.53 | 71.84 | 68.241
61 | 68 | 8.14 | 71.648 | 68.492
138 | 68 | 9.94 | 81.567 | 66.835
123 | 68 | 9.13 | 79.448 | 68.024
47 | 68 | 9.46 | 72.499 | 65.971
107 | 68 | 8.65 | 77.094 | 68.841
106 | 68 | 10 | 77.926 | 66.344
108 | 68 | 8.17 | 76.667 | 69.22
116 | 68 | 8.44 | 78.213 | 67.978
137 | 68 | 9.58 | 81.029 | 67.368
48 | 68 | 9.85 | 72.407 | 65.423
135 | 68 | 9.19 | 80.859 | 68.062
118 | 68 | 8.8 | 78.449 | 68.592
91 | 68 | 9.55 | 75.706 | 66.779
75 | 68 | 8.62 | 72.793 | 68.236
110 | 68 | 9.04 | 77.838 | 68.07
130 | 68 | 8.74 | 79.81 | 68.864
98 | 68 | 8.89 | 76.142 | 68.175
96 | 68 | 8.5 | 75.326 | 68.675
66 | 68 | 8.95 | 72.282 | 67.305
47 | 47 | 7.5 | 72.019 | 69.656
49 | 49 | 7.5 | 71.848 | 69.375
51 | 51 | 7.5 | 71.677 | 69.132
53 | 53 | 7.5 | 71.644 | 68.956
55 | 55 | 7.5 | 71.696 | 68.811
57 | 57 | 7.5 | 71.908 | 68.714
59 | 59 | 7.5 | 72.227 | 68.648
61 | 61 | 7.5 | 72.434 | 68.603
63 | 63 | 7.5 | 72.665 | 68.607
65 | 65 | 7.5 | 72.923 | 68.646
67 | 67 | 7.5 | 73.129 | 68.698
69 | 69 | 7.5 | 73.385 | 68.764
71 | 71 | 7.5 | 73.652 | 68.869
45 | 45 | 7.5 | 72.342 | 69.987
49 | 49 | 7 | 71.653 | 70.909
51 | 51 | 7 | 71.445 | 70.665
53 | 53 | 7 | 71.277 | 70.482
55 | 55 | 7 | 71.216 | 70.332
49 | 49 | 8 | 72.037 | 68.057
51 | 51 | 8 | 71.979 | 67.825
53 | 53 | 8 | 72.079 | 67.656
55 | 55 | 8 | 72.513 | 67.527
56 | 56 | 7 | 71.395 | 70.297
57 | 57 | 7 | 71.403 | 70.239
58 | 58 | 7 | 71.478 | 70.208
59 | 59 | 7 | 71.563 | 70.189
60 | 60 | 7 | 71.627 | 70.139
61 | 61 | 7 | 71.691 | 70.128
62 | 62 | 7 | 71.845 | 70.139
63 | 63 | 7 | 71.915 | 70.127
64 | 64 | 7 | 71.983 | 70.138
54 | 54 | 7 | 71.209 | 70.398
68 | 54 | 7 | 71.656 | 70.708
109 | 54 | 7 | 76.543 | 71.525
68 | 68 | 7 | 72.494 | 70.225
109 | 68 | 7 | 77.632 | 71.034
109 | 109 | 7 | 78.127 | 73.143
Heatsink_BGA_2nd : Number of Internal Fins | Heatsink_BGA_1st : Number of Internal Fins | Heatsink_BGA_1st : Internal Fin Height (mm) | BGA_2nd : Junction 1 Temperature (°C) | BGA_1st : Junction 1 Temperature (°C)
45 | 45 | 7 | 72.456 | 71.564
45 | 54 | 7.7 | 72.371 | 69.453
45 | 39 | 7.18 | 72.278 | 70.922
45 | 49 | 7.42 | 72.327 | 70.208
45 | 118 | 7.38 | 72.321 | 70.321
45 | 30 | 7.08 | 72.258 | 71.271
45 | 58 | 7.84 | 72.396 | 69.08
45 | 85 | 7.6 | 72.353 | 69.719
45 | 20 | 7.58 | 72.351 | 69.772
45 | 133 | 7.3 | 72.305 | 70.552
45 | 102 | 7.26 | 72.303 | 70.671
45 | 82 | 7.32 | 72.309 | 70.493
45 | 46 | 7.56 | 72.347 | 69.826
45 | 32 | 7.48 | 72.339 | 70.042
45 | 78 | 7.74 | 72.377 | 69.347
45 | 51 | 7.28 | 72.307 | 70.611
45 | 140 | 7.14 | 72.274 | 71.057
45 | 44 | 7.94 | 72.413 | 68.809
45 | 66 | 7.36 | 72.316 | 70.377
45 | 42 | 7.8 | 72.389 | 69.188
45 | 138 | 7.44 | 72.331 | 70.152
45 | 34 | 7.34 | 72.312 | 70.434
45 | 116 | 7.68 | 72.367 | 69.506
45 | 87 | 7.16 | 72.279 | 70.989
45 | 104 | 7.54 | 72.344 | 69.88
45 | 130 | 7.78 | 72.384 | 69.241
45 | 37 | 7.66 | 72.363 | 69.559
45 | 90 | 8 | 72.425 | 68.645
45 | 25 | 7.76 | 72.381 | 69.294
45 | 70 | 7.22 | 72.288 | 70.795
45 | 121 | 7.2 | 72.28 | 70.858
45 | 63 | 7.5 | 72.342 | 69.987
45 | 61 | 7.98 | 72.421 | 68.7
45 | 92 | 7.02 | 72.243 | 71.509
45 | 56 | 7.12 | 72.265 | 71.126
45 | 128 | 7.92 | 72.41 | 68.864
45 | 97 | 7.72 | 72.374 | 69.4
45 | 27 | 7.9 | 72.407 | 68.918
45 | 22 | 7.24 | 72.3 | 70.732
45 | 75 | 7.88 | 72.403 | 68.973
45 | 106 | 7.1 | 72.262 | 71.197
45 | 80 | 7.46 | 72.335 | 70.097
45 | 94 | 7.86 | 72.399 | 69.026
45 | 114 | 7.82 | 72.393 | 69.134
45 | 123 | 7.52 | 72.344 | 69.934
45 | 126 | 7.04 | 72.249 | 71.427
45 | 135 | 7.64 | 72.36 | 69.613
45 | 109 | 7.96 | 72.417 | 68.755
45 | 99 | 7.4 | 72.324 | 70.265
45 | 73 | 7.06 | 72.254 | 71.348
45 | 68 | 7.62 | 72.357 | 69.666
58 | 68 | 9.61 | 72.308 | 65.969
127 | 68 | 9.88 | 80.348 | 66.776
45 | 68 | 8.68 | 72.474 | 67.366
95 | 68 | 8.11 | 74.933 | 69.246
53 | 68 | 8.41 | 71.662 | 67.284
55 | 68 | 8.83 | 71.689 | 67.282
115 | 68 | 9.79 | 78.925 | 66.791
139 | 68 | 8.47 | 80.68 | 67.871
73 | 68 | 8.2 | 72.399 | 68.526
87 | 68 | 8.77 | 74.345 | 68.135
83 | 68 | 8.02 | 73.227 | 69.312
77 | 68 | 9.01 | 73.31 | 67.456
136 | 68 | 8.08 | 79.807 | 69.796
113 | 68 | 9.4 | 78.527 | 67.441
64 | 68 | 8.53 | 71.84 | 68.241
61 | 68 | 8.14 | 71.648 | 68.492
138 | 68 | 9.94 | 81.567 | 66.835
123 | 68 | 9.13 | 79.448 | 68.024
47 | 68 | 9.46 | 72.499 | 65.971
107 | 68 | 8.65 | 77.094 | 68.841
106 | 68 | 10 | 77.926 | 66.344
108 | 68 | 8.17 | 76.667 | 69.22
116 | 68 | 8.44 | 78.213 | 67.978
137 | 68 | 9.58 | 81.029 | 67.368
48 | 68 | 9.85 | 72.407 | 65.423
135 | 68 | 9.19 | 80.859 | 68.062
118 | 68 | 8.8 | 78.449 | 68.592
91 | 68 | 9.55 | 75.706 | 66.779
75 | 68 | 8.62 | 72.793 | 68.236
110 | 68 | 9.04 | 77.838 | 68.07
130 | 68 | 8.74 | 79.81 | 68.864
98 | 68 | 8.89 | 76.142 | 68.175
96 | 68 | 8.5 | 75.326 | 68.675
66 | 68 | 8.95 | 72.282 | 67.305
47 | 47 | 7.5 | 72.019 | 69.656
49 | 49 | 7.5 | 71.848 | 69.375
51 | 51 | 7.5 | 71.677 | 69.132
53 | 53 | 7.5 | 71.644 | 68.956
55 | 55 | 7.5 | 71.696 | 68.811
57 | 57 | 7.5 | 71.908 | 68.714
59 | 59 | 7.5 | 72.227 | 68.648
61 | 61 | 7.5 | 72.434 | 68.603
63 | 63 | 7.5 | 72.665 | 68.607
65 | 65 | 7.5 | 72.923 | 68.646
67 | 67 | 7.5 | 73.129 | 68.698
69 | 69 | 7.5 | 73.385 | 68.764
71 | 71 | 7.5 | 73.652 | 68.869
45 | 45 | 7.5 | 72.342 | 69.987
49 | 49 | 7 | 71.653 | 70.909
51 | 51 | 7 | 71.445 | 70.665
53 | 53 | 7 | 71.277 | 70.482
55 | 55 | 7 | 71.216 | 70.332
49 | 49 | 8 | 72.037 | 68.057
51 | 51 | 8 | 71.979 | 67.825
53 | 53 | 8 | 72.079 | 67.656
55 | 55 | 8 | 72.513 | 67.527
56 | 56 | 7 | 71.395 | 70.297
57 | 57 | 7 | 71.403 | 70.239
58 | 58 | 7 | 71.478 | 70.208
59 | 59 | 7 | 71.563 | 70.189
60 | 60 | 7 | 71.627 | 70.139
61 | 61 | 7 | 71.691 | 70.128
62 | 62 | 7 | 71.845 | 70.139
63 | 63 | 7 | 71.915 | 70.127
64 | 64 | 7 | 71.983 | 70.138
54 | 54 | 7 | 71.209 | 70.398
68 | 54 | 7 | 71.656 | 70.708
109 | 54 | 7 | 76.543 | 71.525
68 | 68 | 7 | 72.494 | 70.225
109 | 68 | 7 | 77.632 | 71.034
109 | 109 | 7 | 78.127 | 73.143
Heatsink_BGA_2nd : Number of Internal Fins | Heatsink_BGA_1st : Number of Internal Fins | Heatsink_BGA_1st : Internal Fin Height (mm) | BGA_2nd : Junction 1 Temperature (°C) | BGA_1st : Junction 1 Temperature (°C)
45 | 45 | 7 | 72.456 | 71.564
45 | 54 | 7.7 | 72.371 | 69.453
45 | 39 | 7.18 | 72.278 | 70.922
45 | 49 | 7.42 | 72.327 | 70.208
45 | 118 | 7.38 | 72.321 | 70.321
45 | 30 | 7.08 | 72.258 | 71.271
45 | 58 | 7.84 | 72.396 | 69.08
45 | 85 | 7.6 | 72.353 | 69.719
45 | 20 | 7.58 | 72.351 | 69.772
45 | 133 | 7.3 | 72.305 | 70.552
45 | 102 | 7.26 | 72.303 | 70.671
45 | 82 | 7.32 | 72.309 | 70.493
45 | 46 | 7.56 | 72.347 | 69.826
45 | 32 | 7.48 | 72.339 | 70.042
45 | 78 | 7.74 | 72.377 | 69.347
45 | 51 | 7.28 | 72.307 | 70.611
45 | 140 | 7.14 | 72.274 | 71.057
45 | 44 | 7.94 | 72.413 | 68.809
45 | 66 | 7.36 | 72.316 | 70.377
45 | 42 | 7.8 | 72.389 | 69.188
45 | 138 | 7.44 | 72.331 | 70.152
45 | 34 | 7.34 | 72.312 | 70.434
45 | 116 | 7.68 | 72.367 | 69.506
45 | 87 | 7.16 | 72.279 | 70.989
45 | 104 | 7.54 | 72.344 | 69.88
45 | 130 | 7.78 | 72.384 | 69.241
45 | 37 | 7.66 | 72.363 | 69.559
45 | 90 | 8 | 72.425 | 68.645
45 | 25 | 7.76 | 72.381 | 69.294
45 | 70 | 7.22 | 72.288 | 70.795
45 | 121 | 7.2 | 72.28 | 70.858
45 | 63 | 7.5 | 72.342 | 69.987
45 | 61 | 7.98 | 72.421 | 68.7
45 | 92 | 7.02 | 72.243 | 71.509
45 | 56 | 7.12 | 72.265 | 71.126
45 | 128 | 7.92 | 72.41 | 68.864
45 | 97 | 7.72 | 72.374 | 69.4
45 | 27 | 7.9 | 72.407 | 68.918
45 | 22 | 7.24 | 72.3 | 70.732
45 | 75 | 7.88 | 72.403 | 68.973
45 | 106 | 7.1 | 72.262 | 71.197
45 | 80 | 7.46 | 72.335 | 70.097
45 | 94 | 7.86 | 72.399 | 69.026
45 | 114 | 7.82 | 72.393 | 69.134
45 | 123 | 7.52 | 72.344 | 69.934
45 | 126 | 7.04 | 72.249 | 71.427
45 | 135 | 7.64 | 72.36 | 69.613
45 | 109 | 7.96 | 72.417 | 68.755
45 | 99 | 7.4 | 72.324 | 70.265
45 | 73 | 7.06 | 72.254 | 71.348
45 | 68 | 7.62 | 72.357 | 69.666
58 | 68 | 9.61 | 72.308 | 65.969
127 | 68 | 9.88 | 80.348 | 66.776
45 | 68 | 8.68 | 72.474 | 67.366
95 | 68 | 8.11 | 74.933 | 69.246
53 | 68 | 8.41 | 71.662 | 67.284
55 | 68 | 8.83 | 71.689 | 67.282
115 | 68 | 9.79 | 78.925 | 66.791
139 | 68 | 8.47 | 80.68 | 67.871
73 | 68 | 8.2 | 72.399 | 68.526
87 | 68 | 8.77 | 74.345 | 68.135
83 | 68 | 8.02 | 73.227 | 69.312
77 | 68 | 9.01 | 73.31 | 67.456
136 | 68 | 8.08 | 79.807 | 69.796
113 | 68 | 9.4 | 78.527 | 67.441
64 | 68 | 8.53 | 71.84 | 68.241
61 | 68 | 8.14 | 71.648 | 68.492
138 | 68 | 9.94 | 81.567 | 66.835
123 | 68 | 9.13 | 79.448 | 68.024
47 | 68 | 9.46 | 72.499 | 65.971
107 | 68 | 8.65 | 77.094 | 68.841
106 | 68 | 10 | 77.926 | 66.344
108 | 68 | 8.17 | 76.667 | 69.22
116 | 68 | 8.44 | 78.213 | 67.978
137 | 68 | 9.58 | 81.029 | 67.368
48 | 68 | 9.85 | 72.407 | 65.423
135 | 68 | 9.19 | 80.859 | 68.062
118 | 68 | 8.8 | 78.449 | 68.592
91 | 68 | 9.55 | 75.706 | 66.779
75 | 68 | 8.62 | 72.793 | 68.236
110 | 68 | 9.04 | 77.838 | 68.07
130 | 68 | 8.74 | 79.81 | 68.864
98 | 68 | 8.89 | 76.142 | 68.175
96 | 68 | 8.5 | 75.326 | 68.675
66 | 68 | 8.95 | 72.282 | 67.305
47 | 47 | 7.5 | 72.019 | 69.656
49 | 49 | 7.5 | 71.848 | 69.375
51 | 51 | 7.5 | 71.677 | 69.132
53 | 53 | 7.5 | 71.644 | 68.956
55 | 55 | 7.5 | 71.696 | 68.811
57 | 57 | 7.5 | 71.908 | 68.714
59 | 59 | 7.5 | 72.227 | 68.648
61 | 61 | 7.5 | 72.434 | 68.603
63 | 63 | 7.5 | 72.665 | 68.607
65 | 65 | 7.5 | 72.923 | 68.646
67 | 67 | 7.5 | 73.129 | 68.698
69 | 69 | 7.5 | 73.385 | 68.764
71 | 71 | 7.5 | 73.652 | 68.869
45 | 45 | 7.5 | 72.342 | 69.987
49 | 49 | 7 | 71.653 | 70.909
51 | 51 | 7 | 71.445 | 70.665
53 | 53 | 7 | 71.277 | 70.482
55 | 55 | 7 | 71.216 | 70.332
49 | 49 | 8 | 72.037 | 68.057
51 | 51 | 8 | 71.979 | 67.825
53 | 53 | 8 | 72.079 | 67.656
55 | 55 | 8 | 72.513 | 67.527
56 | 56 | 7 | 71.395 | 70.297
57 | 57 | 7 | 71.403 | 70.239
58 | 58 | 7 | 71.478 | 70.208
59 | 59 | 7 | 71.563 | 70.189
60 | 60 | 7 | 71.627 | 70.139
61 | 61 | 7 | 71.691 | 70.128
62 | 62 | 7 | 71.845 | 70.139
63 | 63 | 7 | 71.915 | 70.127
64 | 64 | 7 | 71.983 | 70.138
54 | 54 | 7 | 71.209 | 70.398
68 | 54 | 7 | 71.656 | 70.708
109 | 54 | 7 | 76.543 | 71.525
68 | 68 | 7 | 72.494 | 70.225
109 | 68 | 7 | 77.632 | 71.034
109 | 109 | 7 | 78.127 | 73.143
Heatsink_BGA_2nd : Number of Internal Fins | Heatsink_BGA_1st : Number of Internal Fins | Heatsink_BGA_1st : Internal Fin Height (mm) | BGA_2nd : Junction 1 Temperature (°C) | BGA_1st : Junction 1 Temperature (°C)
45 | 45 | 7 | 72.456 | 71.564
45 | 54 | 7.7 | 72.371 | 69.453
45 | 39 | 7.18 | 72.278 | 70.922
45 | 49 | 7.42 | 72.327 | 70.208
45 | 118 | 7.38 | 72.321 | 70.321
45 | 30 | 7.08 | 72.258 | 71.271
45 | 58 | 7.84 | 72.396 | 69.08
45 | 85 | 7.6 | 72.353 | 69.719
45 | 20 | 7.58 | 72.351 | 69.772
45 | 133 | 7.3 | 72.305 | 70.552
45 | 102 | 7.26 | 72.303 | 70.671
45 | 82 | 7.32 | 72.309 | 70.493
45 | 46 | 7.56 | 72.347 | 69.826
45 | 32 | 7.48 | 72.339 | 70.042
45 | 78 | 7.74 | 72.377 | 69.347
45 | 51 | 7.28 | 72.307 | 70.611
45 | 140 | 7.14 | 72.274 | 71.057
45 | 44 | 7.94 | 72.413 | 68.809
45 | 66 | 7.36 | 72.316 | 70.377
45 | 42 | 7.8 | 72.389 | 69.188
45 | 138 | 7.44 | 72.331 | 70.152
45 | 34 | 7.34 | 72.312 | 70.434
45 | 116 | 7.68 | 72.367 | 69.506
45 | 87 | 7.16 | 72.279 | 70.989
45 | 104 | 7.54 | 72.344 | 69.88
45 | 130 | 7.78 | 72.384 | 69.241
45 | 37 | 7.66 | 72.363 | 69.559
45 | 90 | 8 | 72.425 | 68.645
45 | 25 | 7.76 | 72.381 | 69.294
45 | 70 | 7.22 | 72.288 | 70.795
45 | 121 | 7.2 | 72.28 | 70.858
45 | 63 | 7.5 | 72.342 | 69.987
45 | 61 | 7.98 | 72.421 | 68.7
45 | 92 | 7.02 | 72.243 | 71.509
45 | 56 | 7.12 | 72.265 | 71.126
45 | 128 | 7.92 | 72.41 | 68.864
45 | 97 | 7.72 | 72.374 | 69.4
45 | 27 | 7.9 | 72.407 | 68.918
45 | 22 | 7.24 | 72.3 | 70.732
45 | 75 | 7.88 | 72.403 | 68.973
45 | 106 | 7.1 | 72.262 | 71.197
45 | 80 | 7.46 | 72.335 | 70.097
45 | 94 | 7.86 | 72.399 | 69.026
45 | 114 | 7.82 | 72.393 | 69.134
45 | 123 | 7.52 | 72.344 | 69.934
45 | 126 | 7.04 | 72.249 | 71.427
45 | 135 | 7.64 | 72.36 | 69.613
45 | 109 | 7.96 | 72.417 | 68.755
45 | 99 | 7.4 | 72.324 | 70.265
45 | 73 | 7.06 | 72.254 | 71.348
45 | 68 | 7.62 | 72.357 | 69.666
58 | 68 | 9.61 | 72.308 | 65.969
127 | 68 | 9.88 | 80.348 | 66.776
45 | 68 | 8.68 | 72.474 | 67.366
95 | 68 | 8.11 | 74.933 | 69.246
53 | 68 | 8.41 | 71.662 | 67.284
55 | 68 | 8.83 | 71.689 | 67.282
115 | 68 | 9.79 | 78.925 | 66.791
139 | 68 | 8.47 | 80.68 | 67.871
73 | 68 | 8.2 | 72.399 | 68.526
87 | 68 | 8.77 | 74.345 | 68.135
83 | 68 | 8.02 | 73.227 | 69.312
77 | 68 | 9.01 | 73.31 | 67.456
136 | 68 | 8.08 | 79.807 | 69.796
113 | 68 | 9.4 | 78.527 | 67.441
64 | 68 | 8.53 | 71.84 | 68.241
61 | 68 | 8.14 | 71.648 | 68.492
138 | 68 | 9.94 | 81.567 | 66.835
123 | 68 | 9.13 | 79.448 | 68.024
47 | 68 | 9.46 | 72.499 | 65.971
107 | 68 | 8.65 | 77.094 | 68.841
106 | 68 | 10 | 77.926 | 66.344
108 | 68 | 8.17 | 76.667 | 69.22
116 | 68 | 8.44 | 78.213 | 67.978
137 | 68 | 9.58 | 81.029 | 67.368
48 | 68 | 9.85 | 72.407 | 65.423
135 | 68 | 9.19 | 80.859 | 68.062
118 | 68 | 8.8 | 78.449 | 68.592
91 | 68 | 9.55 | 75.706 | 66.779
75 | 68 | 8.62 | 72.793 | 68.236
110 | 68 | 9.04 | 77.838 | 68.07
130 | 68 | 8.74 | 79.81 | 68.864
98 | 68 | 8.89 | 76.142 | 68.175
96 | 68 | 8.5 | 75.326 | 68.675
66 | 68 | 8.95 | 72.282 | 67.305
47 | 47 | 7.5 | 72.019 | 69.656
49 | 49 | 7.5 | 71.848 | 69.375
51 | 51 | 7.5 | 71.677 | 69.132
53 | 53 | 7.5 | 71.644 | 68.956
55 | 55 | 7.5 | 71.696 | 68.811
57 | 57 | 7.5 | 71.908 | 68.714
59 | 59 | 7.5 | 72.227 | 68.648
61 | 61 | 7.5 | 72.434 | 68.603
63 | 63 | 7.5 | 72.665 | 68.607
65 | 65 | 7.5 | 72.923 | 68.646
67 | 67 | 7.5 | 73.129 | 68.698
69 | 69 | 7.5 | 73.385 | 68.764
71 | 71 | 7.5 | 73.652 | 68.869
45 | 45 | 7.5 | 72.342 | 69.987
49 | 49 | 7 | 71.653 | 70.909
51 | 51 | 7 | 71.445 | 70.665
53 | 53 | 7 | 71.277 | 70.482
55 | 55 | 7 | 71.216 | 70.332
49 | 49 | 8 | 72.037 | 68.057
51 | 51 | 8 | 71.979 | 67.825
53 | 53 | 8 | 72.079 | 67.656
55 | 55 | 8 | 72.513 | 67.527
56 | 56 | 7 | 71.395 | 70.297
57 | 57 | 7 | 71.403 | 70.239
58 | 58 | 7 | 71.478 | 70.208
59 | 59 | 7 | 71.563 | 70.189
60 | 60 | 7 | 71.627 | 70.139
61 | 61 | 7 | 71.691 | 70.128
62 | 62 | 7 | 71.845 | 70.139
63 | 63 | 7 | 71.915 | 70.127
64 | 64 | 7 | 71.983 | 70.138
54 | 54 | 7 | 71.209 | 70.398
68 | 54 | 7 | 71.656 | 70.708
109 | 54 | 7 | 76.543 | 71.525
68 | 68 | 7 | 72.494 | 70.225
109 | 68 | 7 | 77.632 | 71.034
109 | 109 | 7 | 78.127 | 73.143
Heatsink_BGA_2nd : Number of Internal Fins | Heatsink_BGA_1st : Number of Internal Fins | Heatsink_BGA_1st : Internal Fin Height (mm) | BGA_2nd : Junction 1 Temperature (°C) | BGA_1st : Junction 1 Temperature (°C)
45 | 45 | 7 | 72.456 | 71.564
45 | 54 | 7.7 | 72.371 | 69.453
45 | 39 | 7.18 | 72.278 | 70.922
45 | 49 | 7.42 | 72.327 | 70.208
45 | 118 | 7.38 | 72.321 | 70.321
45 | 30 | 7.08 | 72.258 | 71.271
45 | 58 | 7.84 | 72.396 | 69.08
45 | 85 | 7.6 | 72.353 | 69.719
45 | 20 | 7.58 | 72.351 | 69.772
45 | 133 | 7.3 | 72.305 | 70.552
45 | 102 | 7.26 | 72.303 | 70.671
45 | 82 | 7.32 | 72.309 | 70.493
45 | 46 | 7.56 | 72.347 | 69.826
45 | 32 | 7.48 | 72.339 | 70.042
45 | 78 | 7.74 | 72.377 | 69.347
45 | 51 | 7.28 | 72.307 | 70.611
45 | 140 | 7.14 | 72.274 | 71.057
45 | 44 | 7.94 | 72.413 | 68.809
45 | 66 | 7.36 | 72.316 | 70.377
45 | 42 | 7.8 | 72.389 | 69.188
45 | 138 | 7.44 | 72.331 | 70.152
45 | 34 | 7.34 | 72.312 | 70.434
45 | 116 | 7.68 | 72.367 | 69.506
45 | 87 | 7.16 | 72.279 | 70.989
45 | 104 | 7.54 | 72.344 | 69.88
45 | 130 | 7.78 | 72.384 | 69.241
45 | 37 | 7.66 | 72.363 | 69.559
45 | 90 | 8 | 72.425 | 68.645
45 | 25 | 7.76 | 72.381 | 69.294
45 | 70 | 7.22 | 72.288 | 70.795
45 | 121 | 7.2 | 72.28 | 70.858
45 | 63 | 7.5 | 72.342 | 69.987
45 | 61 | 7.98 | 72.421 | 68.7
45 | 92 | 7.02 | 72.243 | 71.509
45 | 56 | 7.12 | 72.265 | 71.126
45 | 128 | 7.92 | 72.41 | 68.864
45 | 97 | 7.72 | 72.374 | 69.4
45 | 27 | 7.9 | 72.407 | 68.918
45 | 22 | 7.24 | 72.3 | 70.732
45 | 75 | 7.88 | 72.403 | 68.973
45 | 106 | 7.1 | 72.262 | 71.197
45 | 80 | 7.46 | 72.335 | 70.097
45 | 94 | 7.86 | 72.399 | 69.026
45 | 114 | 7.82 | 72.393 | 69.134
45 | 123 | 7.52 | 72.344 | 69.934
45 | 126 | 7.04 | 72.249 | 71.427
45 | 135 | 7.64 | 72.36 | 69.613
45 | 109 | 7.96 | 72.417 | 68.755
45 | 99 | 7.4 | 72.324 | 70.265
45 | 73 | 7.06 | 72.254 | 71.348
45 | 68 | 7.62 | 72.357 | 69.666
58 | 68 | 9.61 | 72.308 | 65.969
127 | 68 | 9.88 | 80.348 | 66.776
45 | 68 | 8.68 | 72.474 | 67.366
95 | 68 | 8.11 | 74.933 | 69.246
53 | 68 | 8.41 | 71.662 | 67.284
55 | 68 | 8.83 | 71.689 | 67.282
115 | 68 | 9.79 | 78.925 | 66.791
139 | 68 | 8.47 | 80.68 | 67.871
73 | 68 | 8.2 | 72.399 | 68.526
87 | 68 | 8.77 | 74.345 | 68.135
83 | 68 | 8.02 | 73.227 | 69.312
77 | 68 | 9.01 | 73.31 | 67.456
136 | 68 | 8.08 | 79.807 | 69.796
113 | 68 | 9.4 | 78.527 | 67.441
64 | 68 | 8.53 | 71.84 | 68.241
61 | 68 | 8.14 | 71.648 | 68.492
138 | 68 | 9.94 | 81.567 | 66.835
123 | 68 | 9.13 | 79.448 | 68.024
47 | 68 | 9.46 | 72.499 | 65.971
107 | 68 | 8.65 | 77.094 | 68.841
106 | 68 | 10 | 77.926 | 66.344
108 | 68 | 8.17 | 76.667 | 69.22
116 | 68 | 8.44 | 78.213 | 67.978
137 | 68 | 9.58 | 81.029 | 67.368
48 | 68 | 9.85 | 72.407 | 65.423
135 | 68 | 9.19 | 80.859 | 68.062
118 | 68 | 8.8 | 78.449 | 68.592
91 | 68 | 9.55 | 75.706 | 66.779
75 | 68 | 8.62 | 72.793 | 68.236
110 | 68 | 9.04 | 77.838 | 68.07
130 | 68 | 8.74 | 79.81 | 68.864
98 | 68 | 8.89 | 76.142 | 68.175
96 | 68 | 8.5 | 75.326 | 68.675
66 | 68 | 8.95 | 72.282 | 67.305
47 | 47 | 7.5 | 72.019 | 69.656
49 | 49 | 7.5 | 71.848 | 69.375
51 | 51 | 7.5 | 71.677 | 69.132
53 | 53 | 7.5 | 71.644 | 68.956
55 | 55 | 7.5 | 71.696 | 68.811
57 | 57 | 7.5 | 71.908 | 68.714
59 | 59 | 7.5 | 72.227 | 68.648
61 | 61 | 7.5 | 72.434 | 68.603
63 | 63 | 7.5 | 72.665 | 68.607
65 | 65 | 7.5 | 72.923 | 68.646
67 | 67 | 7.5 | 73.129 | 68.698
69 | 69 | 7.5 | 73.385 | 68.764
71 | 71 | 7.5 | 73.652 | 68.869
45 | 45 | 7.5 | 72.342 | 69.987
49 | 49 | 7 | 71.653 | 70.909
51 | 51 | 7 | 71.445 | 70.665
53 | 53 | 7 | 71.277 | 70.482
55 | 55 | 7 | 71.216 | 70.332
49 | 49 | 8 | 72.037 | 68.057
51 | 51 | 8 | 71.979 | 67.825
53 | 53 | 8 | 72.079 | 67.656
55 | 55 | 8 | 72.513 | 67.527
56 | 56 | 7 | 71.395 | 70.297
57 | 57 | 7 | 71.403 | 70.239
58 | 58 | 7 | 71.478 | 70.208
59 | 59 | 7 | 71.563 | 70.189
60 | 60 | 7 | 71.627 | 70.139
61 | 61 | 7 | 71.691 | 70.128
62 | 62 | 7 | 71.845 | 70.139
63 | 63 | 7 | 71.915 | 70.127
64 | 64 | 7 | 71.983 | 70.138
54 | 54 | 7 | 71.209 | 70.398
68 | 54 | 7 | 71.656 | 70.708
109 | 54 | 7 | 76.543 | 71.525
68 | 68 | 7 | 72.494 | 70.225
109 | 68 | 7 | 77.632 | 71.034
109 | 109 | 7 | 78.127 | 73.143
Heatsink_BGA_2nd : Number of Internal Fins | Heatsink_BGA_1st : Number of Internal Fins | Heatsink_BGA_1st : Internal Fin Height (mm) | BGA_2nd : Junction 1 Temperature (°C) | BGA_1st : Junction 1 Temperature (°C)
45 | 45 | 7 | 72.456 | 71.564
45 | 54 | 7.7 | 72.371 | 69.453
45 | 39 | 7.18 | 72.278 | 70.922
45 | 49 | 7.42 | 72.327 | 70.208
45 | 118 | 7.38 | 72.321 | 70.321
45 | 30 | 7.08 | 72.258 | 71.271
45 | 58 | 7.84 | 72.396 | 69.08
45 | 85 | 7.6 | 72.353 | 69.719
45 | 20 | 7.58 | 72.351 | 69.772
45 | 133 | 7.3 | 72.305 | 70.552
45 | 102 | 7.26 | 72.303 | 70.671
45 | 82 | 7.32 | 72.309 | 70.493
45 | 46 | 7.56 | 72.347 | 69.826
45 | 32 | 7.48 | 72.339 | 70.042
45 | 78 | 7.74 | 72.377 | 69.347
45 | 51 | 7.28 | 72.307 | 70.611
45 | 140 | 7.14 | 72.274 | 71.057
45 | 44 | 7.94 | 72.413 | 68.809
45 | 66 | 7.36 | 72.316 | 70.377
45 | 42 | 7.8 | 72.389 | 69.188
45 | 138 | 7.44 | 72.331 | 70.152
45 | 34 | 7.34 | 72.312 | 70.434
45 | 116 | 7.68 | 72.367 | 69.506
45 | 87 | 7.16 | 72.279 | 70.989
45 | 104 | 7.54 | 72.344 | 69.88
45 | 130 | 7.78 | 72.384 | 69.241
45 | 37 | 7.66 | 72.363 | 69.559
45 | 90 | 8 | 72.425 | 68.645
45 | 25 | 7.76 | 72.381 | 69.294
45 | 70 | 7.22 | 72.288 | 70.795
45 | 121 | 7.2 | 72.28 | 70.858
45 | 63 | 7.5 | 72.342 | 69.987
45 | 61 | 7.98 | 72.421 | 68.7
45 | 92 | 7.02 | 72.243 | 71.509
45 | 56 | 7.12 | 72.265 | 71.126
45 | 128 | 7.92 | 72.41 | 68.864
45 | 97 | 7.72 | 72.374 | 69.4
45 | 27 | 7.9 | 72.407 | 68.918
45 | 22 | 7.24 | 72.3 | 70.732
45 | 75 | 7.88 | 72.403 | 68.973
45 | 106 | 7.1 | 72.262 | 71.197
45 | 80 | 7.46 | 72.335 | 70.097
45 | 94 | 7.86 | 72.399 | 69.026
45 | 114 | 7.82 | 72.393 | 69.134
45 | 123 | 7.52 | 72.344 | 69.934
45 | 126 | 7.04 | 72.249 | 71.427
45 | 135 | 7.64 | 72.36 | 69.613
45 | 109 | 7.96 | 72.417 | 68.755
45 | 99 | 7.4 | 72.324 | 70.265
45 | 73 | 7.06 | 72.254 | 71.348
45 | 68 | 7.62 | 72.357 | 69.666
58 | 68 | 9.61 | 72.308 | 65.969
127 | 68 | 9.88 | 80.348 | 66.776
45 | 68 | 8.68 | 72.474 | 67.366
95 | 68 | 8.11 | 74.933 | 69.246
53 | 68 | 8.41 | 71.662 | 67.284
55 | 68 | 8.83 | 71.689 | 67.282
115 | 68 | 9.79 | 78.925 | 66.791
139 | 68 | 8.47 | 80.68 | 67.871
73 | 68 | 8.2 | 72.399 | 68.526
87 | 68 | 8.77 | 74.345 | 68.135
83 | 68 | 8.02 | 73.227 | 69.312
77 | 68 | 9.01 | 73.31 | 67.456
136 | 68 | 8.08 | 79.807 | 69.796
113 | 68 | 9.4 | 78.527 | 67.441
64 | 68 | 8.53 | 71.84 | 68.241
61 | 68 | 8.14 | 71.648 | 68.492
138 | 68 | 9.94 | 81.567 | 66.835
123 | 68 | 9.13 | 79.448 | 68.024
47 | 68 | 9.46 | 72.499 | 65.971
107 | 68 | 8.65 | 77.094 | 68.841
106 | 68 | 10 | 77.926 | 66.344
108 | 68 | 8.17 | 76.667 | 69.22
116 | 68 | 8.44 | 78.213 | 67.978
137 | 68 | 9.58 | 81.029 | 67.368
48 | 68 | 9.85 | 72.407 | 65.423
135 | 68 | 9.19 | 80.859 | 68.062
118 | 68 | 8.8 | 78.449 | 68.592
91 | 68 | 9.55 | 75.706 | 66.779
75 | 68 | 8.62 | 72.793 | 68.236
110 | 68 | 9.04 | 77.838 | 68.07
130 | 68 | 8.74 | 79.81 | 68.864
98 | 68 | 8.89 | 76.142 | 68.175
96 | 68 | 8.5 | 75.326 | 68.675
66 | 68 | 8.95 | 72.282 | 67.305
47 | 47 | 7.5 | 72.019 | 69.656
49 | 49 | 7.5 | 71.848 | 69.375
51 | 51 | 7.5 | 71.677 | 69.132
53 | 53 | 7.5 | 71.644 | 68.956
55 | 55 | 7.5 | 71.696 | 68.811
57 | 57 | 7.5 | 71.908 | 68.714
59 | 59 | 7.5 | 72.227 | 68.648
61 | 61 | 7.5 | 72.434 | 68.603
63 | 63 | 7.5 | 72.665 | 68.607
65 | 65 | 7.5 | 72.923 | 68.646
67 | 67 | 7.5 | 73.129 | 68.698
69 | 69 | 7.5 | 73.385 | 68.764
71 | 71 | 7.5 | 73.652 | 68.869
45 | 45 | 7.5 | 72.342 | 69.987
49 | 49 | 7 | 71.653 | 70.909
51 | 51 | 7 | 71.445 | 70.665
53 | 53 | 7 | 71.277 | 70.482
55 | 55 | 7 | 71.216 | 70.332
49 | 49 | 8 | 72.037 | 68.057
51 | 51 | 8 | 71.979 | 67.825
53 | 53 | 8 | 72.079 | 67.656
55 | 55 | 8 | 72.513 | 67.527
56 | 56 | 7 | 71.395 | 70.297
57 | 57 | 7 | 71.403 | 70.239
58 | 58 | 7 | 71.478 | 70.208
59 | 59 | 7 | 71.563 | 70.189
60 | 60 | 7 | 71.627 | 70.139
61 | 61 | 7 | 71.691 | 70.128
62 | 62 | 7 | 71.845 | 70.139
63 | 63 | 7 | 71.915 | 70.127
64 | 64 | 7 | 71.983 | 70.138
54 | 54 | 7 | 71.209 | 70.398
68 | 54 | 7 | 71.656 | 70.708
109 | 54 | 7 | 76.543 | 71.525
68 | 68 | 7 | 72.494 | 70.225
109 | 68 | 7 | 77.632 | 71.034
109 | 109 | 7 | 78.127 | 73.143
Heatsink_BGA_2nd : Number of Internal Fins | Heatsink_BGA_1st : Number of Internal Fins | Heatsink_BGA_1st : Internal Fin Height (mm) | BGA_2nd : Junction 1 Temperature (°C) | BGA_1st : Junction 1 Temperature (°C)
45 | 45 | 7 | 72.456 | 71.564
45 | 54 | 7.7 | 72.371 | 69.453
45 | 39 | 7.18 | 72.278 | 70.922
45 | 49 | 7.42 | 72.327 | 70.208
45 | 118 | 7.38 | 72.321 | 70.321
45 | 30 | 7.08 | 72.258 | 71.271
45 | 58 | 7.84 | 72.396 | 69.08
45 | 85 | 7.6 | 72.353 | 69.719
45 | 20 | 7.58 | 72.351 | 69.772
45 | 133 | 7.3 | 72.305 | 70.552
45 | 102 | 7.26 | 72.303 | 70.671
45 | 82 | 7.32 | 72.309 | 70.493
45 | 46 | 7.56 | 72.347 | 69.826
45 | 32 | 7.48 | 72.339 | 70.042
45 | 78 | 7.74 | 72.377 | 69.347
45 | 51 | 7.28 | 72.307 | 70.611
45 | 140 | 7.14 | 72.274 | 71.057
45 | 44 | 7.94 | 72.413 | 68.809
45 | 66 | 7.36 | 72.316 | 70.377
45 | 42 | 7.8 | 72.389 | 69.188
45 | 138 | 7.44 | 72.331 | 70.152
45 | 34 | 7.34 | 72.312 | 70.434
45 | 116 | 7.68 | 72.367 | 69.506
45 | 87 | 7.16 | 72.279 | 70.989
45 | 104 | 7.54 | 72.344 | 69.88
45 | 130 | 7.78 | 72.384 | 69.241
45 | 37 | 7.66 | 72.363 | 69.559
45 | 90 | 8 | 72.425 | 68.645
45 | 25 | 7.76 | 72.381 | 69.294
45 | 70 | 7.22 | 72.288 | 70.795
45 | 121 | 7.2 | 72.28 | 70.858
45 | 63 | 7.5 | 72.342 | 69.987
45 | 61 | 7.98 | 72.421 | 68.7
45 | 92 | 7.02 | 72.243 | 71.509
45 | 56 | 7.12 | 72.265 | 71.126
45 | 128 | 7.92 | 72.41 | 68.864
45 | 97 | 7.72 | 72.374 | 69.4
45 | 27 | 7.9 | 72.407 | 68.918
45 | 22 | 7.24 | 72.3 | 70.732
45 | 75 | 7.88 | 72.403 | 68.973
45 | 106 | 7.1 | 72.262 | 71.197
45 | 80 | 7.46 | 72.335 | 70.097
45 | 94 | 7.86 | 72.399 | 69.026
45 | 114 | 7.82 | 72.393 | 69.134
45 | 123 | 7.52 | 72.344 | 69.934
45 | 126 | 7.04 | 72.249 | 71.427
45 | 135 | 7.64 | 72.36 | 69.613
45 | 109 | 7.96 | 72.417 | 68.755
45 | 99 | 7.4 | 72.324 | 70.265
45 | 73 | 7.06 | 72.254 | 71.348
45 | 68 | 7.62 | 72.357 | 69.666
58 | 68 | 9.61 | 72.308 | 65.969
127 | 68 | 9.88 | 80.348 | 66.776
45 | 68 | 8.68 | 72.474 | 67.366
95 | 68 | 8.11 | 74.933 | 69.246
53 | 68 | 8.41 | 71.662 | 67.284
55 | 68 | 8.83 | 71.689 | 67.282
115 | 68 | 9.79 | 78.925 | 66.791
139 | 68 | 8.47 | 80.68 | 67.871
73 | 68 | 8.2 | 72.399 | 68.526
87 | 68 | 8.77 | 74.345 | 68.135
83 | 68 | 8.02 | 73.227 | 69.312
77 | 68 | 9.01 | 73.31 | 67.456
136 | 68 | 8.08 | 79.807 | 69.796
113 | 68 | 9.4 | 78.527 | 67.441
64 | 68 | 8.53 | 71.84 | 68.241
61 | 68 | 8.14 | 71.648 | 68.492
138 | 68 | 9.94 | 81.567 | 66.835
123 | 68 | 9.13 | 79.448 | 68.024
47 | 68 | 9.46 | 72.499 | 65.971
107 | 68 | 8.65 | 77.094 | 68.841
106 | 68 | 10 | 77.926 | 66.344
108 | 68 | 8.17 | 76.667 | 69.22
116 | 68 | 8.44 | 78.213 | 67.978
137 | 68 | 9.58 | 81.029 | 67.368
48 | 68 | 9.85 | 72.407 | 65.423
135 | 68 | 9.19 | 80.859 | 68.062
118 | 68 | 8.8 | 78.449 | 68.592
91 | 68 | 9.55 | 75.706 | 66.779
75 | 68 | 8.62 | 72.793 | 68.236
110 | 68 | 9.04 | 77.838 | 68.07
130 | 68 | 8.74 | 79.81 | 68.864
98 | 68 | 8.89 | 76.142 | 68.175
96 | 68 | 8.5 | 75.326 | 68.675
66 | 68 | 8.95 | 72.282 | 67.305
47 | 47 | 7.5 | 72.019 | 69.656
49 | 49 | 7.5 | 71.848 | 69.375
51 | 51 | 7.5 | 71.677 | 69.132
53 | 53 | 7.5 | 71.644 | 68.956
55 | 55 | 7.5 | 71.696 | 68.811
57 | 57 | 7.5 | 71.908 | 68.714
59 | 59 | 7.5 | 72.227 | 68.648
61 | 61 | 7.5 | 72.434 | 68.603
63 | 63 | 7.5 | 72.665 | 68.607
65 | 65 | 7.5 | 72.923 | 68.646
67 | 67 | 7.5 | 73.129 | 68.698
69 | 69 | 7.5 | 73.385 | 68.764
71 | 71 | 7.5 | 73.652 | 68.869
45 | 45 | 7.5 | 72.342 | 69.987
49 | 49 | 7 | 71.653 | 70.909
51 | 51 | 7 | 71.445 | 70.665
53 | 53 | 7 | 71.277 | 70.482
55 | 55 | 7 | 71.216 | 70.332
49 | 49 | 8 | 72.037 | 68.057
51 | 51 | 8 | 71.979 | 67.825
53 | 53 | 8 | 72.079 | 67.656
55 | 55 | 8 | 72.513 | 67.527
56 | 56 | 7 | 71.395 | 70.297
57 | 57 | 7 | 71.403 | 70.239
58 | 58 | 7 | 71.478 | 70.208
59 | 59 | 7 | 71.563 | 70.189
60 | 60 | 7 | 71.627 | 70.139
61 | 61 | 7 | 71.691 | 70.128
62 | 62 | 7 | 71.845 | 70.139
63 | 63 | 7 | 71.915 | 70.127
64 | 64 | 7 | 71.983 | 70.138
54 | 54 | 7 | 71.209 | 70.398
68 | 54 | 7 | 71.656 | 70.708
109 | 54 | 7 | 76.543 | 71.525
68 | 68 | 7 | 72.494 | 70.225
109 | 68 | 7 | 77.632 | 71.034
109 | 109 | 7 | 78.127 | 73.143
Heatsink_BGA_2nd : Number of Internal Fins | Heatsink_BGA_1st : Number of Internal Fins | Heatsink_BGA_1st : Internal Fin Height (mm) | BGA_2nd : Junction 1 Temperature (°C) | BGA_1st : Junction 1 Temperature (°C)
45 | 45 | 7 | 72.456 | 71.564
45 | 54 | 7.7 | 72.371 | 69.453
45 | 39 | 7.18 | 72.278 | 70.922
45 | 49 | 7.42 | 72.327 | 70.208
45 | 118 | 7.38 | 72.321 | 70.321
45 | 30 | 7.08 | 72.258 | 71.271
45 | 58 | 7.84 | 72.396 | 69.08
45 | 85 | 7.6 | 72.353 | 69.719
45 | 20 | 7.58 | 72.351 | 69.772
45 | 133 | 7.3 | 72.305 | 70.552
45 | 102 | 7.26 | 72.303 | 70.671
45 | 82 | 7.32 | 72.309 | 70.493
45 | 46 | 7.56 | 72.347 | 69.826
45 | 32 | 7.48 | 72.339 | 70.042
45 | 78 | 7.74 | 72.377 | 69.347
45 | 51 | 7.28 | 72.307 | 70.611
45 | 140 | 7.14 | 72.274 | 71.057
45 | 44 | 7.94 | 72.413 | 68.809
45 | 66 | 7.36 | 72.316 | 70.377
45 | 42 | 7.8 | 72.389 | 69.188
45 | 138 | 7.44 | 72.331 | 70.152
45 | 34 | 7.34 | 72.312 | 70.434
45 | 116 | 7.68 | 72.367 | 69.506
45 | 87 | 7.16 | 72.279 | 70.989
45 | 104 | 7.54 | 72.344 | 69.88
45 | 130 | 7.78 | 72.384 | 69.241
45 | 37 | 7.66 | 72.363 | 69.559
45 | 90 | 8 | 72.425 | 68.645
45 | 25 | 7.76 | 72.381 | 69.294
45 | 70 | 7.22 | 72.288 | 70.795
45 | 121 | 7.2 | 72.28 | 70.858
45 | 63 | 7.5 | 72.342 | 69.987
45 | 61 | 7.98 | 72.421 | 68.7
45 | 92 | 7.02 | 72.243 | 71.509
45 | 56 | 7.12 | 72.265 | 71.126
45 | 128 | 7.92 | 72.41 | 68.864
45 | 97 | 7.72 | 72.374 | 69.4
45 | 27 | 7.9 | 72.407 | 68.918
45 | 22 | 7.24 | 72.3 | 70.732
45 | 75 | 7.88 | 72.403 | 68.973
45 | 106 | 7.1 | 72.262 | 71.197
45 | 80 | 7.46 | 72.335 | 70.097
45 | 94 | 7.86 | 72.399 | 69.026
45 | 114 | 7.82 | 72.393 | 69.134
45 | 123 | 7.52 | 72.344 | 69.934
45 | 126 | 7.04 | 72.249 | 71.427
45 | 135 | 7.64 | 72.36 | 69.613
45 | 109 | 7.96 | 72.417 | 68.755
45 | 99 | 7.4 | 72.324 | 70.265
45 | 73 | 7.06 | 72.254 | 71.348
45 | 68 | 7.62 | 72.357 | 69.666
58 | 68 | 9.61 | 72.308 | 65.969
127 | 68 | 9.88 | 80.348 | 66.776
45 | 68 | 8.68 | 72.474 | 67.366
95 | 68 | 8.11 | 74.933 | 69.246
53 | 68 | 8.41 | 71.662 | 67.284
55 | 68 | 8.83 | 71.689 | 67.282
115 | 68 | 9.79 | 78.925 | 66.791
139 | 68 | 8.47 | 80.68 | 67.871
73 | 68 | 8.2 | 72.399 | 68.526
87 | 68 | 8.77 | 74.345 | 68.135
83 | 68 | 8.02 | 73.227 | 69.312
77 | 68 | 9.01 | 73.31 | 67.456
136 | 68 | 8.08 | 79.807 | 69.796
113 | 68 | 9.4 | 78.527 | 67.441
64 | 68 | 8.53 | 71.84 | 68.241
61 | 68 | 8.14 | 71.648 | 68.492
138 | 68 | 9.94 | 81.567 | 66.835
123 | 68 | 9.13 | 79.448 | 68.024
47 | 68 | 9.46 | 72.499 | 65.971
107 | 68 | 8.65 | 77.094 | 68.841
106 | 68 | 10 | 77.926 | 66.344
108 | 68 | 8.17 | 76.667 | 69.22
116 | 68 | 8.44 | 78.213 | 67.978
137 | 68 | 9.58 | 81.029 | 67.368
48 | 68 | 9.85 | 72.407 | 65.423
135 | 68 | 9.19 | 80.859 | 68.062
118 | 68 | 8.8 | 78.449 | 68.592
91 | 68 | 9.55 | 75.706 | 66.779
75 | 68 | 8.62 | 72.793 | 68.236
110 | 68 | 9.04 | 77.838 | 68.07
130 | 68 | 8.74 | 79.81 | 68.864
98 | 68 | 8.89 | 76.142 | 68.175
96 | 68 | 8.5 | 75.326 | 68.675
66 | 68 | 8.95 | 72.282 | 67.305
47 | 47 | 7.5 | 72.019 | 69.656
49 | 49 | 7.5 | 71.848 | 69.375
51 | 51 | 7.5 | 71.677 | 69.132
53 | 53 | 7.5 | 71.644 | 68.956
55 | 55 | 7.5 | 71.696 | 68.811
57 | 57 | 7.5 | 71.908 | 68.714
59 | 59 | 7.5 | 72.227 | 68.648
61 | 61 | 7.5 | 72.434 | 68.603
63 | 63 | 7.5 | 72.665 | 68.607
65 | 65 | 7.5 | 72.923 | 68.646
67 | 67 | 7.5 | 73.129 | 68.698
69 | 69 | 7.5 | 73.385 | 68.764
71 | 71 | 7.5 | 73.652 | 68.869
45 | 45 | 7.5 | 72.342 | 69.987
49 | 49 | 7 | 71.653 | 70.909
51 | 51 | 7 | 71.445 | 70.665
53 | 53 | 7 | 71.277 | 70.482
55 | 55 | 7 | 71.216 | 70.332
49 | 49 | 8 | 72.037 | 68.057
51 | 51 | 8 | 71.979 | 67.825
53 | 53 | 8 | 72.079 | 67.656
55 | 55 | 8 | 72.513 | 67.527
56 | 56 | 7 | 71.395 | 70.297
57 | 57 | 7 | 71.403 | 70.239
58 | 58 | 7 | 71.478 | 70.208
59 | 59 | 7 | 71.563 | 70.189
60 | 60 | 7 | 71.627 | 70.139
61 | 61 | 7 | 71.691 | 70.128
62 | 62 | 7 | 71.845 | 70.139
63 | 63 | 7 | 71.915 | 70.127
64 | 64 | 7 | 71.983 | 70.138
54 | 54 | 7 | 71.209 | 70.398
68 | 54 | 7 | 71.656 | 70.708
109 | 54 | 7 | 76.543 | 71.525
68 | 68 | 7 | 72.494 | 70.225
109 | 68 | 7 | 77.632 | 71.034
109 | 109 | 7 | 78.127 | 73.143
Heatsink_BGA_2nd : Number of Internal Fins | Heatsink_BGA_1st : Number of Internal Fins | Heatsink_BGA_1st : Internal Fin Height (mm) | BGA_2nd : Junction 1 Temperature (°C) | BGA_1st : Junction 1 Temperature (°C)
45 | 45 | 7 | 72.456 | 71.564
45 | 54 | 7.7 | 72.371 | 69.453
45 | 39 | 7.18 | 72.278 | 70.922
45 | 49 | 7.42 | 72.327 | 70.208
45 | 118 | 7.38 | 72.321 | 70.321
45 | 30 | 7.08 | 72.258 | 71.271
45 | 58 | 7.84 | 72.396 | 69.08
45 | 85 | 7.6 | 72.353 | 69.719
45 | 20 | 7.58 | 72.351 | 69.772
45 | 133 | 7.3 | 72.305 | 70.552
45 | 102 | 7.26 | 72.303 | 70.671
45 | 82 | 7.32 | 72.309 | 70.493
45 | 46 | 7.56 | 72.347 | 69.826
45 | 32 | 7.48 | 72.339 | 70.042
45 | 78 | 7.74 | 72.377 | 69.347
45 | 51 | 7.28 | 72.307 | 70.611
45 | 140 | 7.14 | 72.274 | 71.057
45 | 44 | 7.94 | 72.413 | 68.809
45 | 66 | 7.36 | 72.316 | 70.377
45 | 42 | 7.8 | 72.389 | 69.188
45 | 138 | 7.44 | 72.331 | 70.152
45 | 34 | 7.34 | 72.312 | 70.434
45 | 116 | 7.68 | 72.367 | 69.506
45 | 87 | 7.16 | 72.279 | 70.989
45 | 104 | 7.54 | 72.344 | 69.88
45 | 130 | 7.78 | 72.384 | 69.241
45 | 37 | 7.66 | 72.363 | 69.559
45 | 90 | 8 | 72.425 | 68.645
45 | 25 | 7.76 | 72.381 | 69.294
45 | 70 | 7.22 | 72.288 | 70.795
45 | 121 | 7.2 | 72.28 | 70.858
45 | 63 | 7.5 | 72.342 | 69.987
45 | 61 | 7.98 | 72.421 | 68.7
45 | 92 | 7.02 | 72.243 | 71.509
45 | 56 | 7.12 | 72.265 | 71.126
45 | 128 | 7.92 | 72.41 | 68.864
45 | 97 | 7.72 | 72.374 | 69.4
45 | 27 | 7.9 | 72.407 | 68.918
45 | 22 | 7.24 | 72.3 | 70.732
45 | 75 | 7.88 | 72.403 | 68.973
45 | 106 | 7.1 | 72.262 | 71.197
45 | 80 | 7.46 | 72.335 | 70.097
45 | 94 | 7.86 | 72.399 | 69.026
45 | 114 | 7.82 | 72.393 | 69.134
45 | 123 | 7.52 | 72.344 | 69.934
45 | 126 | 7.04 | 72.249 | 71.427
45 | 135 | 7.64 | 72.36 | 69.613
45 | 109 | 7.96 | 72.417 | 68.755
45 | 99 | 7.4 | 72.324 | 70.265
45 | 73 | 7.06 | 72.254 | 71.348
45 | 68 | 7.62 | 72.357 | 69.666
58 | 68 | 9.61 | 72.308 | 65.969
127 | 68 | 9.88 | 80.348 | 66.776
45 | 68 | 8.68 | 72.474 | 67.366
95 | 68 | 8.11 | 74.933 | 69.246
53 | 68 | 8.41 | 71.662 | 67.284
55 | 68 | 8.83 | 71.689 | 67.282
115 | 68 | 9.79 | 78.925 | 66.791
139 | 68 | 8.47 | 80.68 | 67.871
73 | 68 | 8.2 | 72.399 | 68.526
87 | 68 | 8.77 | 74.345 | 68.135
83 | 68 | 8.02 | 73.227 | 69.312
77 | 68 | 9.01 | 73.31 | 67.456
136 | 68 | 8.08 | 79.807 | 69.796
113 | 68 | 9.4 | 78.527 | 67.441
64 | 68 | 8.53 | 71.84 | 68.241
61 | 68 | 8.14 | 71.648 | 68.492
138 | 68 | 9.94 | 81.567 | 66.835
123 | 68 | 9.13 | 79.448 | 68.024
47 | 68 | 9.46 | 72.499 | 65.971
107 | 68 | 8.65 | 77.094 | 68.841
106 | 68 | 10 | 77.926 | 66.344
108 | 68 | 8.17 | 76.667 | 69.22
116 | 68 | 8.44 | 78.213 | 67.978
137 | 68 | 9.58 | 81.029 | 67.368
48 | 68 | 9.85 | 72.407 | 65.423
135 | 68 | 9.19 | 80.859 | 68.062
118 | 68 | 8.8 | 78.449 | 68.592
91 | 68 | 9.55 | 75.706 | 66.779
75 | 68 | 8.62 | 72.793 | 68.236
110 | 68 | 9.04 | 77.838 | 68.07
130 | 68 | 8.74 | 79.81 | 68.864
98 | 68 | 8.89 | 76.142 | 68.175
96 | 68 | 8.5 | 75.326 | 68.675
66 | 68 | 8.95 | 72.282 | 67.305
47 | 47 | 7.5 | 72.019 | 69.656
49 | 49 | 7.5 | 71.848 | 69.375
51 | 51 | 7.5 | 71.677 | 69.132
53 | 53 | 7.5 | 71.644 | 68.956
55 | 55 | 7.5 | 71.696 | 68.811
57 | 57 | 7.5 | 71.908 | 68.714
59 | 59 | 7.5 | 72.227 | 68.648
61 | 61 | 7.5 | 72.434 | 68.603
63 | 63 | 7.5 | 72.665 | 68.607
65 | 65 | 7.5 | 72.923 | 68.646
67 | 67 | 7.5 | 73.129 | 68.698
69 | 69 | 7.5 | 73.385 | 68.764
71 | 71 | 7.5 | 73.652 | 68.869
45 | 45 | 7.5 | 72.342 | 69.987
49 | 49 | 7 | 71.653 | 70.909
51 | 51 | 7 | 71.445 | 70.665
53 | 53 | 7 | 71.277 | 70.482
55 | 55 | 7 | 71.216 | 70.332
49 | 49 | 8 | 72.037 | 68.057
51 | 51 | 8 | 71.979 | 67.825
53 | 53 | 8 | 72.079 | 67.656
55 | 55 | 8 | 72.513 | 67.527
56 | 56 | 7 | 71.395 | 70.297
57 | 57 | 7 | 71.403 | 70.239
58 | 58 | 7 | 71.478 | 70.208
59 | 59 | 7 | 71.563 | 70.189
60 | 60 | 7 | 71.627 | 70.139
61 | 61 | 7 | 71.691 | 70.128
62 | 62 | 7 | 71.845 | 70.139
63 | 63 | 7 | 71.915 | 70.127
64 | 64 | 7 | 71.983 | 70.138
54 | 54 | 7 | 71.209 | 70.398
68 | 54 | 7 | 71.656 | 70.708
109 | 54 | 7 | 76.543 | 71.525
68 | 68 | 7 | 72.494 | 70.225
109 | 68 | 7 | 77.632 | 71.034
109 | 109 | 7 | 78.127 | 73.143
Heatsink_BGA_2nd : Number of Internal Fins | Heatsink_BGA_1st : Number of Internal Fins | Heatsink_BGA_1st : Internal Fin Height (mm) | BGA_2nd : Junction 1 Temperature (°C) | BGA_1st : Junction 1 Temperature (°C)
45 | 45 | 7 | 72.456 | 71.564
45 | 54 | 7.7 | 72.371 | 69.453
45 | 39 | 7.18 | 72.278 | 70.922
45 | 49 | 7.42 | 72.327 | 70.208
45 | 118 | 7.38 | 72.321 | 70.321
45 | 30 | 7.08 | 72.258 | 71.271
45 | 58 | 7.84 | 72.396 | 69.08
45 | 85 | 7.6 | 72.353 | 69.719
45 | 20 | 7.58 | 72.351 | 69.772
45 | 133 | 7.3 | 72.305 | 70.552
45 | 102 | 7.26 | 72.303 | 70.671
45 | 82 | 7.32 | 72.309 | 70.493
45 | 46 | 7.56 | 72.347 | 69.826
45 | 32 | 7.48 | 72.339 | 70.042
45 | 78 | 7.74 | 72.377 | 69.347
45 | 51 | 7.28 | 72.307 | 70.611
45 | 140 | 7.14 | 72.274 | 71.057
45 | 44 | 7.94 | 72.413 | 68.809
45 | 66 | 7.36 | 72.316 | 70.377
45 | 42 | 7.8 | 72.389 | 69.188
45 | 138 | 7.44 | 72.331 | 70.152
45 | 34 | 7.34 | 72.312 | 70.434
45 | 116 | 7.68 | 72.367 | 69.506
45 | 87 | 7.16 | 72.279 | 70.989
45 | 104 | 7.54 | 72.344 | 69.88
45 | 130 | 7.78 | 72.384 | 69.241
45 | 37 | 7.66 | 72.363 | 69.559
45 | 90 | 8 | 72.425 | 68.645
45 | 25 | 7.76 | 72.381 | 69.294
45 | 70 | 7.22 | 72.288 | 70.795
45 | 121 | 7.2 | 72.28 | 70.858
45 | 63 | 7.5 | 72.342 | 69.987
45 | 61 | 7.98 | 72.421 | 68.7
45 | 92 | 7.02 | 72.243 | 71.509
45 | 56 | 7.12 | 72.265 | 71.126
45 | 128 | 7.92 | 72.41 | 68.864
45 | 97 | 7.72 | 72.374 | 69.4
45 | 27 | 7.9 | 72.407 | 68.918
45 | 22 | 7.24 | 72.3 | 70.732
45 | 75 | 7.88 | 72.403 | 68.973
45 | 106 | 7.1 | 72.262 | 71.197
45 | 80 | 7.46 | 72.335 | 70.097
45 | 94 | 7.86 | 72.399 | 69.026
45 | 114 | 7.82 | 72.393 | 69.134
45 | 123 | 7.52 | 72.344 | 69.934
45 | 126 | 7.04 | 72.249 | 71.427
45 | 135 | 7.64 | 72.36 | 69.613
45 | 109 | 7.96 | 72.417 | 68.755
45 | 99 | 7.4 | 72.324 | 70.265
45 | 73 | 7.06 | 72.254 | 71.348
45 | 68 | 7.62 | 72.357 | 69.666
58 | 68 | 9.61 | 72.308 | 65.969
127 | 68 | 9.88 | 80.348 | 66.776
45 | 68 | 8.68 | 72.474 | 67.366
95 | 68 | 8.11 | 74.933 | 69.246
53 | 68 | 8.41 | 71.662 | 67.284
55 | 68 | 8.83 | 71.689 | 67.282
115 | 68 | 9.79 | 78.925 | 66.791
139 | 68 | 8.47 | 80.68 | 67.871
73 | 68 | 8.2 | 72.399 | 68.526
87 | 68 | 8.77 | 74.345 | 68.135
83 | 68 | 8.02 | 73.227 | 69.312
77 | 68 | 9.01 | 73.31 | 67.456
136 | 68 | 8.08 | 79.807 | 69.796
113 | 68 | 9.4 | 78.527 | 67.441
64 | 68 | 8.53 | 71.84 | 68.241
61 | 68 | 8.14 | 71.648 | 68.492
138 | 68 | 9.94 | 81.567 | 66.835
123 | 68 | 9.13 | 79.448 | 68.024
47 | 68 | 9.46 | 72.499 | 65.971
107 | 68 | 8.65 | 77.094 | 68.841
106 | 68 | 10 | 77.926 | 66.344
108 | 68 | 8.17 | 76.667 | 69.22
116 | 68 | 8.44 | 78.213 | 67.978
137 | 68 | 9.58 | 81.029 | 67.368
48 | 68 | 9.85 | 72.407 | 65.423
135 | 68 | 9.19 | 80.859 | 68.062
118 | 68 | 8.8 | 78.449 | 68.592
91 | 68 | 9.55 | 75.706 | 66.779
75 | 68 | 8.62 | 72.793 | 68.236
110 | 68 | 9.04 | 77.838 | 68.07
130 | 68 | 8.74 | 79.81 | 68.864
98 | 68 | 8.89 | 76.142 | 68.175
96 | 68 | 8.5 | 75.326 | 68.675
66 | 68 | 8.95 | 72.282 | 67.305
47 | 47 | 7.5 | 72.019 | 69.656
49 | 49 | 7.5 | 71.848 | 69.375
51 | 51 | 7.5 | 71.677 | 69.132
53 | 53 | 7.5 | 71.644 | 68.956
55 | 55 | 7.5 | 71.696 | 68.811
57 | 57 | 7.5 | 71.908 | 68.714
59 | 59 | 7.5 | 72.227 | 68.648
61 | 61 | 7.5 | 72.434 | 68.603
63 | 63 | 7.5 | 72.665 | 68.607
65 | 65 | 7.5 | 72.923 | 68.646
67 | 67 | 7.5 | 73.129 | 68.698
69 | 69 | 7.5 | 73.385 | 68.764
71 | 71 | 7.5 | 73.652 | 68.869
45 | 45 | 7.5 | 72.342 | 69.987
49 | 49 | 7 | 71.653 | 70.909
51 | 51 | 7 | 71.445 | 70.665
53 | 53 | 7 | 71.277 | 70.482
55 | 55 | 7 | 71.216 | 70.332
49 | 49 | 8 | 72.037 | 68.057
51 | 51 | 8 | 71.979 | 67.825
53 | 53 | 8 | 72.079 | 67.656
55 | 55 | 8 | 72.513 | 67.527
56 | 56 | 7 | 71.395 | 70.297
57 | 57 | 7 | 71.403 | 70.239
58 | 58 | 7 | 71.478 | 70.208
59 | 59 | 7 | 71.563 | 70.189
60 | 60 | 7 | 71.627 | 70.139
61 | 61 | 7 | 71.691 | 70.128
62 | 62 | 7 | 71.845 | 70.139
63 | 63 | 7 | 71.915 | 70.127
64 | 64 | 7 | 71.983 | 70.138
54 | 54 | 7 | 71.209 | 70.398
68 | 54 | 7 | 71.656 | 70.708
109 | 54 | 7 | 76.543 | 71.525
68 | 68 | 7 | 72.494 | 70.225
109 | 68 | 7 | 77.632 | 71.034
109 | 109 | 7 | 78.127 | 73.143
Heatsink_BGA_2nd : Number of Internal Fins | Heatsink_BGA_1st : Number of Internal Fins | Heatsink_BGA_1st : Internal Fin Height (mm) | BGA_2nd : Junction 1 Temperature (°C) | BGA_1st : Junction 1 Temperature (°C)
45 | 45 | 7 | 72.456 | 71.564
45 | 54 | 7.7 | 72.371 | 69.453
45 | 39 | 7.18 | 72.278 | 70.922
45 | 49 | 7.42 | 72.327 | 70.208
45 | 118 | 7.38 | 72.321 | 70.321
45 | 30 | 7.08 | 72.258 | 71.271
45 | 58 | 7.84 | 72.396 | 69.08
45 | 85 | 7.6 | 72.353 | 69.719
45 | 20 | 7.58 | 72.351 | 69.772
45 | 133 | 7.3 | 72.305 | 70.552
45 | 102 | 7.26 | 72.303 | 70.671
45 | 82 | 7.32 | 72.309 | 70.493
45 | 46 | 7.56 | 72.347 | 69.826
45 | 32 | 7.48 | 72.339 | 70.042
45 | 78 | 7.74 | 72.377 | 69.347
45 | 51 | 7.28 | 72.307 | 70.611
45 | 140 | 7.14 | 72.274 | 71.057
45 | 44 | 7.94 | 72.413 | 68.809
45 | 66 | 7.36 | 72.316 | 70.377
45 | 42 | 7.8 | 72.389 | 69.188
45 | 138 | 7.44 | 72.331 | 70.152
45 | 34 | 7.34 | 72.312 | 70.434
45 | 116 | 7.68 | 72.367 | 69.506
45 | 87 | 7.16 | 72.279 | 70.989
45 | 104 | 7.54 | 72.344 | 69.88
45 | 130 | 7.78 | 72.384 | 69.241
45 | 37 | 7.66 | 72.363 | 69.559
45 | 90 | 8 | 72.425 | 68.645
45 | 25 | 7.76 | 72.381 | 69.294
45 | 70 | 7.22 | 72.288 | 70.795
45 | 121 | 7.2 | 72.28 | 70.858
45 | 63 | 7.5 | 72.342 | 69.987
45 | 61 | 7.98 | 72.421 | 68.7
45 | 92 | 7.02 | 72.243 | 71.509
45 | 56 | 7.12 | 72.265 | 71.126
45 | 128 | 7.92 | 72.41 | 68.864
45 | 97 | 7.72 | 72.374 | 69.4
45 | 27 | 7.9 | 72.407 | 68.918
45 | 22 | 7.24 | 72.3 | 70.732
45 | 75 | 7.88 | 72.403 | 68.973
45 | 106 | 7.1 | 72.262 | 71.197
45 | 80 | 7.46 | 72.335 | 70.097
45 | 94 | 7.86 | 72.399 | 69.026
45 | 114 | 7.82 | 72.393 | 69.134
45 | 123 | 7.52 | 72.344 | 69.934
45 | 126 | 7.04 | 72.249 | 71.427
45 | 135 | 7.64 | 72.36 | 69.613
45 | 109 | 7.96 | 72.417 | 68.755
45 | 99 | 7.4 | 72.324 | 70.265
45 | 73 | 7.06 | 72.254 | 71.348
45 | 68 | 7.62 | 72.357 | 69.666
58 | 68 | 9.61 | 72.308 | 65.969
127 | 68 | 9.88 | 80.348 | 66.776
45 | 68 | 8.68 | 72.474 | 67.366
95 | 68 | 8.11 | 74.933 | 69.246
53 | 68 | 8.41 | 71.662 | 67.284
55 | 68 | 8.83 | 71.689 | 67.282
115 | 68 | 9.79 | 78.925 | 66.791
139 | 68 | 8.47 | 80.68 | 67.871
73 | 68 | 8.2 | 72.399 | 68.526
87 | 68 | 8.77 | 74.345 | 68.135
83 | 68 | 8.02 | 73.227 | 69.312
77 | 68 | 9.01 | 73.31 | 67.456
136 | 68 | 8.08 | 79.807 | 69.796
113 | 68 | 9.4 | 78.527 | 67.441
64 | 68 | 8.53 | 71.84 | 68.241
61 | 68 | 8.14 | 71.648 | 68.492
138 | 68 | 9.94 | 81.567 | 66.835
123 | 68 | 9.13 | 79.448 | 68.024
47 | 68 | 9.46 | 72.499 | 65.971
107 | 68 | 8.65 | 77.094 | 68.841
106 | 68 | 10 | 77.926 | 66.344
108 | 68 | 8.17 | 76.667 | 69.22
116 | 68 | 8.44 | 78.213 | 67.978
137 | 68 | 9.58 | 81.029 | 67.368
48 | 68 | 9.85 | 72.407 | 65.423
135 | 68 | 9.19 | 80.859 | 68.062
118 | 68 | 8.8 | 78.449 | 68.592
91 | 68 | 9.55 | 75.706 | 66.779
75 | 68 | 8.62 | 72.793 | 68.236
110 | 68 | 9.04 | 77.838 | 68.07
130 | 68 | 8.74 | 79.81 | 68.864
98 | 68 | 8.89 | 76.142 | 68.175
96 | 68 | 8.5 | 75.326 | 68.675
66 | 68 | 8.95 | 72.282 | 67.305
47 | 47 | 7.5 | 72.019 | 69.656
49 | 49 | 7.5 | 71.848 | 69.375
51 | 51 | 7.5 | 71.677 | 69.132
53 | 53 | 7.5 | 71.644 | 68.956
55 | 55 | 7.5 | 71.696 | 68.811
57 | 57 | 7.5 | 71.908 | 68.714
59 | 59 | 7.5 | 72.227 | 68.648
61 | 61 | 7.5 | 72.434 | 68.603
63 | 63 | 7.5 | 72.665 | 68.607
65 | 65 | 7.5 | 72.923 | 68.646
67 | 67 | 7.5 | 73.129 | 68.698
69 | 69 | 7.5 | 73.385 | 68.764
71 | 71 | 7.5 | 73.652 | 68.869
45 | 45 | 7.5 | 72.342 | 69.987
49 | 49 | 7 | 71.653 | 70.909
51 | 51 | 7 | 71.445 | 70.665
53 | 53 | 7 | 71.277 | 70.482
55 | 55 | 7 | 71.216 | 70.332
49 | 49 | 8 | 72.037 | 68.057
51 | 51 | 8 | 71.979 | 67.825
53 | 53 | 8 | 72.079 | 67.656
55 | 55 | 8 | 72.513 | 67.527
56 | 56 | 7 | 71.395 | 70.297
57 | 57 | 7 | 71.403 | 70.239
58 | 58 | 7 | 71.478 | 70.208
59 | 59 | 7 | 71.563 | 70.189
60 | 60 | 7 | 71.627 | 70.139
61 | 61 | 7 | 71.691 | 70.128
62 | 62 | 7 | 71.845 | 70.139
63 | 63 | 7 | 71.915 | 70.127
64 | 64 | 7 | 71.983 | 70.138
54 | 54 | 7 | 71.209 | 70.398
68 | 54 | 7 | 71.656 | 70.708
109 | 54 | 7 | 76.543 | 71.525
68 | 68 | 7 | 72.494 | 70.225
109 | 68 | 7 | 77.632 | 71.034
109 | 109 | 7 | 78.127 | 73.143
Heatsink_BGA_2nd : Number of Internal Fins | Heatsink_BGA_1st : Number of Internal Fins | Heatsink_BGA_1st : Internal Fin Height (mm) | BGA_2nd : Junction 1 Temperature (°C) | BGA_1st : Junction 1 Temperature (°C)
45 | 45 | 7 | 72.456 | 71.564
45 | 54 | 7.7 | 72.371 | 69.453
45 | 39 | 7.18 | 72.278 | 70.922
45 | 49 | 7.42 | 72.327 | 70.208
45 | 118 | 7.38 | 72.321 | 70.321
45 | 30 | 7.08 | 72.258 | 71.271
45 | 58 | 7.84 | 72.396 | 69.08
45 | 85 | 7.6 | 72.353 | 69.719
45 | 20 | 7.58 | 72.351 | 69.772
45 | 133 | 7.3 | 72.305 | 70.552
45 | 102 | 7.26 | 72.303 | 70.671
45 | 82 | 7.32 | 72.309 | 70.493
45 | 46 | 7.56 | 72.347 | 69.826
45 | 32 | 7.48 | 72.339 | 70.042
45 | 78 | 7.74 | 72.377 | 69.347
45 | 51 | 7.28 | 72.307 | 70.611
45 | 140 | 7.14 | 72.274 | 71.057
45 | 44 | 7.94 | 72.413 | 68.809
45 | 66 | 7.36 | 72.316 | 70.377
45 | 42 | 7.8 | 72.389 | 69.188
45 | 138 | 7.44 | 72.331 | 70.152
45 | 34 | 7.34 | 72.312 | 70.434
45 | 116 | 7.68 | 72.367 | 69.506
45 | 87 | 7.16 | 72.279 | 70.989
45 | 104 | 7.54 | 72.344 | 69.88
45 | 130 | 7.78 | 72.384 | 69.241
45 | 37 | 7.66 | 72.363 | 69.559
45 | 90 | 8 | 72.425 | 68.645
45 | 25 | 7.76 | 72.381 | 69.294
45 | 70 | 7.22 | 72.288 | 70.795
45 | 121 | 7.2 | 72.28 | 70.858
45 | 63 | 7.5 | 72.342 | 69.987
45 | 61 | 7.98 | 72.421 | 68.7
45 | 92 | 7.02 | 72.243 | 71.509
45 | 56 | 7.12 | 72.265 | 71.126
45 | 128 | 7.92 | 72.41 | 68.864
45 | 97 | 7.72 | 72.374 | 69.4
45 | 27 | 7.9 | 72.407 | 68.918
45 | 22 | 7.24 | 72.3 | 70.732
45 | 75 | 7.88 | 72.403 | 68.973
45 | 106 | 7.1 | 72.262 | 71.197
45 | 80 | 7.46 | 72.335 | 70.097
45 | 94 | 7.86 | 72.399 | 69.026
45 | 114 | 7.82 | 72.393 | 69.134
45 | 123 | 7.52 | 72.344 | 69.934
45 | 126 | 7.04 | 72.249 | 71.427
45 | 135 | 7.64 | 72.36 | 69.613
45 | 109 | 7.96 | 72.417 | 68.755
45 | 99 | 7.4 | 72.324 | 70.265
45 | 73 | 7.06 | 72.254 | 71.348
45 | 68 | 7.62 | 72.357 | 69.666
58 | 68 | 9.61 | 72.308 | 65.969
127 | 68 | 9.88 | 80.348 | 66.776
45 | 68 | 8.68 | 72.474 | 67.366
95 | 68 | 8.11 | 74.933 | 69.246
53 | 68 | 8.41 | 71.662 | 67.284
55 | 68 | 8.83 | 71.689 | 67.282
115 | 68 | 9.79 | 78.925 | 66.791
139 | 68 | 8.47 | 80.68 | 67.871
73 | 68 | 8.2 | 72.399 | 68.526
87 | 68 | 8.77 | 74.345 | 68.135
83 | 68 | 8.02 | 73.227 | 69.312
77 | 68 | 9.01 | 73.31 | 67.456
136 | 68 | 8.08 | 79.807 | 69.796
113 | 68 | 9.4 | 78.527 | 67.441
64 | 68 | 8.53 | 71.84 | 68.241
61 | 68 | 8.14 | 71.648 | 68.492
138 | 68 | 9.94 | 81.567 | 66.835
123 | 68 | 9.13 | 79.448 | 68.024
47 | 68 | 9.46 | 72.499 | 65.971
107 | 68 | 8.65 | 77.094 | 68.841
106 | 68 | 10 | 77.926 | 66.344
108 | 68 | 8.17 | 76.667 | 69.22
116 | 68 | 8.44 | 78.213 | 67.978
137 | 68 | 9.58 | 81.029 | 67.368
48 | 68 | 9.85 | 72.407 | 65.423
135 | 68 | 9.19 | 80.859 | 68.062
118 | 68 | 8.8 | 78.449 | 68.592
91 | 68 | 9.55 | 75.706 | 66.779
75 | 68 | 8.62 | 72.793 | 68.236
110 | 68 | 9.04 | 77.838 | 68.07
130 | 68 | 8.74 | 79.81 | 68.864
98 | 68 | 8.89 | 76.142 | 68.175
96 | 68 | 8.5 | 75.326 | 68.675
66 | 68 | 8.95 | 72.282 | 67.305
47 | 47 | 7.5 | 72.019 | 69.656
49 | 49 | 7.5 | 71.848 | 69.375
51 | 51 | 7.5 | 71.677 | 69.132
53 | 53 | 7.5 | 71.644 | 68.956
55 | 55 | 7.5 | 71.696 | 68.811
57 | 57 | 7.5 | 71.908 | 68.714
59 | 59 | 7.5 | 72.227 | 68.648
61 | 61 | 7.5 | 72.434 | 68.603
63 | 63 | 7.5 | 72.665 | 68.607
65 | 65 | 7.5 | 72.923 | 68.646
67 | 67 | 7.5 | 73.129 | 68.698
69 | 69 | 7.5 | 73.385 | 68.764
71 | 71 | 7.5 | 73.652 | 68.869
45 | 45 | 7.5 | 72.342 | 69.987
49 | 49 | 7 | 71.653 | 70.909
51 | 51 | 7 | 71.445 | 70.665
53 | 53 | 7 | 71.277 | 70.482
55 | 55 | 7 | 71.216 | 70.332
49 | 49 | 8 | 72.037 | 68.057
51 | 51 | 8 | 71.979 | 67.825
53 | 53 | 8 | 72.079 | 67.656
55 | 55 | 8 | 72.513 | 67.527
56 | 56 | 7 | 71.395 | 70.297
57 | 57 | 7 | 71.403 | 70.239
58 | 58 | 7 | 71.478 | 70.208
59 | 59 | 7 | 71.563 | 70.189
60 | 60 | 7 | 71.627 | 70.139
61 | 61 | 7 | 71.691 | 70.128
62 | 62 | 7 | 71.845 | 70.139
63 | 63 | 7 | 71.915 | 70.127
64 | 64 | 7 | 71.983 | 70.138
54 | 54 | 7 | 71.209 | 70.398
68 | 54 | 7 | 71.656 | 70.708
109 | 54 | 7 | 76.543 | 71.525
68 | 68 | 7 | 72.494 | 70.225
109 | 68 | 7 | 77.632 | 71.034
109 | 109 | 7 | 78.127 | 73.143

## Sheet2
HTT Mezzanine Cards Thermal Simulations
Mircea Bogdan | [5 empty] | 2018-08-09
FloTHERM Simulation of various Fin Height and Number of Fins Combinations
One ATCA Blade with two Mezzanine Cards placed with 0.5mm connectors, on the same vertical in 4m/s, 25C Air Flow
Each Mezzanine Card has on 91W FPGA with a 138.1x110mm Heat Sink
Most of the Scenarios were generated by FloTHERM to minimize a pre defined Cost Function
The Cost Function is equal to the sum of Junction Temperatures and Case temperatures for both Top and Bottom BGAs.
The best solution has to be selected and new scenarios can be created around this best solution.
TOP-HS | TOP-HS | TOP-HS | BOTTOM-HS | BOTTOM-HS | BOTTOM-HS | TOP-HS | TOP-HS | BOTTOM-HS | BOTTOM-HS | Cost Function
Base Thickness[mm] | Fin Height [mm] | Internal Fins | Base Thickness[mm] | Fin Height [mm] | Internal Fins | Case Temp | Junction Temp | Case Temp | Junction Temp
3 | 11.5 | 56 | 2.6094 | 7.515 | 42 | 59.195 | 72.976 | 60.035 | 73.727 | 265.933
3 | 11.5 | 44 | 2.7253 | 7.1717 | 42 | 59.549 | 73.32 | 59.333 | 73.035 | 265.237
3 | 11.5 | 52 | 3 | 5.1053 | 24 | 59.648 | 73.436 | 75.598 | 89.074 | 297.756
3 | 11.5 | 56 | 3 | 6.5789 | 45 | 59.75 | 73.522 | 60.865 | 74.545 | 268.682
3 | 11.5 | 51 | 3.1635 | 7.2308 | 46 | 59.924 | 73.689 | 58.735 | 72.444 | 264.792
3 | 11.5 | 53 | 2.5515 | 7.8755 | 48 | 59.949 | 73.713 | 57.726 | 71.449 | 262.837
3 | 11.5 | 48 | 2.5865 | 7.5385 | 45 | 60.091 | 73.852 | 59.097 | 72.802 | 265.842
3 | 11.5 | 39 | 3 | 8.7895 | 26 | 60.351 | 74.112 | 61.405 | 75.082 | 270.95
3 | 11.5 | 56 | 3.0923 | 8.2876 | 42 | 60.38 | 74.136 | 56.177 | 69.921 | 260.614
3 | 11.5 | 50 | 3.8133 | 7.7897 | 42 | 60.465 | 74.218 | 56.708 | 70.448 | 261.839
3 | 11.5 | 55 | 2.5129 | 7.412 | 56 | 60.469 | 74.22 | 57.301 | 71.029 | 263.019
3 | 11.5 | 56 | 3.6524 | 8.0472 | 42 | 60.69 | 74.441 | 56.41 | 70.155 | 261.696
3 | 11.5 | 49 | 3.633 | 7.3605 | 49 | 60.858 | 74.604 | 56.941 | 70.675 | 263.078
3 | 11.5 | 55 | 2.5322 | 9.7468 | 44 | 60.953 | 74.698 | 54.651 | 68.42 | 258.722
3 | 11.5 | 55 | 2.6442 | 8.2308 | 51 | 60.963 | 74.706 | 56.372 | 70.112 | 262.153
3 | 11.5 | 54 | 2.8846 | 9.3846 | 43 | 60.969 | 74.712 | 54.824 | 68.59 | 259.095
3 | 11.5 | 43 | 2.8991 | 7.5494 | 49 | 61.045 | 74.785 | 57.398 | 71.124 | 264.352
3 | 11.5 | 43 | 3.7232 | 7.6352 | 42 | 61.166 | 74.903 | 56.146 | 69.889 | 262.104
3 | 11.5 | 56 | 3.6845 | 7.0515 | 44 | 61.234 | 74.98 | 59.082 | 72.785 | 268.081
3 | 11.5 | 56 | 3.6588 | 7.206 | 54 | 61.254 | 74.992 | 56.649 | 70.385 | 263.28
3 | 11.5 | 42 | 2.97 | 8.9914 | 43 | 61.319 | 75.051 | 54.957 | 68.721 | 260.048
3 | 11.5 | 47 | 2.7212 | 7.5769 | 52 | 61.318 | 75.054 | 57.488 | 71.213 | 265.073
3 | 11.5 | 51 | 3.1538 | 7.6154 | 44 | 61.341 | 75.081 | 57.429 | 71.157 | 265.008
3 | 11.5 | 50 | 2.9764 | 8.0987 | 55 | 61.542 | 75.274 | 55.347 | 69.102 | 261.265
3 | 11.5 | 45 | 3.0192 | 7.5 | 52 | 61.604 | 75.332 | 56.621 | 70.357 | 263.914
3 | 11.5 | 43 | 2.7596 | 9.9615 | 44 | 61.616 | 75.341 | 53.521 | 67.305 | 257.783
3 | 11.5 | 51 | 2.9378 | 10.9828 | 43 | 61.662 | 75.387 | 51.801 | 65.608 | 254.458
3 | 11.5 | 42 | 3.0865 | 8 | 47 | 61.715 | 75.441 | 56.107 | 69.85 | 263.113
3 | 11.5 | 44 | 3.8262 | 7.2575 | 49 | 61.733 | 75.459 | 56.207 | 69.949 | 263.348
3 | 11.5 | 43 | 3.7361 | 8.2017 | 42 | 61.806 | 75.533 | 55.851 | 69.601 | 262.791
3 | 11.5 | 48 | 2.7788 | 9.1538 | 44 | 61.862 | 75.588 | 54.971 | 68.735 | 261.156
3 | 11.5 | 43 | 2.7639 | 10.9142 | 43 | 61.909 | 75.626 | 52.027 | 65.83 | 255.392
3 | 11.5 | 55 | 3.6459 | 10.7597 | 43 | 62.053 | 75.772 | 50.484 | 64.309 | 252.618
3 | 11.5 | 43 | 2.6481 | 8.5107 | 56 | 62.14 | 75.854 | 54.662 | 68.426 | 261.082
3 | 11.5 | 56 | 3.5622 | 10.5536 | 43 | 62.288 | 76.005 | 51.437 | 65.248 | 254.978
3 | 11.5 | 43 | 3.5687 | 8.133 | 55 | 62.36 | 76.072 | 54.444 | 68.212 | 261.088
3 | 11.5 | 54 | 3.6652 | 9.3691 | 49 | 62.449 | 76.162 | 52.737 | 66.529 | 257.877
3 | 11.5 | 51 | 3.9936 | 9.7983 | 44 | 62.458 | 76.169 | 51.754 | 65.561 | 255.942
3 | 11.5 | 42 | 3.7747 | 10.3648 | 43 | 62.495 | 76.199 | 50.717 | 64.538 | 253.949
3 | 11.5 | 43 | 3.8777 | 8.7167 | 49 | 62.511 | 76.219 | 53.037 | 66.825 | 258.592
3 | 11.5 | 47 | 3 | 4 | 52 | 62.589 | 76.33 | 71.777 | 85.304 | 296
3 | 11.5 | 55 | 3.9421 | 7.4807 | 48 | 62.664 | 76.377 | 55.103 | 68.858 | 263.002
3 | 11.5 | 46 | 3.3654 | 9.9231 | 45 | 62.697 | 76.404 | 52.53 | 66.325 | 257.956
3 | 11.5 | 56 | 3.3462 | 8.8077 | 48 | 62.697 | 76.411 | 54.057 | 67.832 | 260.997
3 | 11.5 | 56 | 2.9423 | 7.0769 | 47 | 62.708 | 76.432 | 59.208 | 72.911 | 271.259
3 | 11.5 | 50 | 3.9871 | 8.4421 | 53 | 62.747 | 76.449 | 53.155 | 66.941 | 259.292
3 | 11.5 | 50 | 2.8026 | 7.1373 | 43 | 62.744 | 76.467 | 58.837 | 72.544 | 270.592
3 | 11.5 | 53 | 2.9904 | 10.4615 | 50 | 62.841 | 76.544 | 51.652 | 65.46 | 256.497
3 | 11.5 | 44 | 2.8269 | 8.0385 | 42 | 62.839 | 76.556 | 57.266 | 70.996 | 267.657
3 | 11.5 | 48 | 2.5385 | 9.7692 | 46 | 62.866 | 76.575 | 53.993 | 67.769 | 261.203
3 | 11.5 | 31 | 3 | 4.7368 | 37 | 62.858 | 76.596 | 70.33 | 83.879 | 293.663
3 | 11.5 | 44 | 3.0962 | 9.8077 | 53 | 62.934 | 76.631 | 52.03 | 65.832 | 257.427
3 | 11.5 | 54 | 2.75 | 7.7692 | 43 | 62.914 | 76.633 | 58.341 | 72.054 | 269.942
3 | 11.5 | 45 | 3.7296 | 7.8584 | 43 | 62.973 | 76.68 | 56.057 | 69.804 | 265.514
3 | 11.5 | 52 | 3.1731 | 8.3077 | 55 | 62.978 | 76.684 | 53.301 | 67.084 | 260.047
3 | 11.5 | 46 | 2.6346 | 9.4615 | 54 | 63.021 | 76.721 | 53.328 | 67.113 | 260.183
3 | 11.5 | 49 | 3.6781 | 10.2103 | 43 | 63.053 | 76.755 | 51.689 | 65.496 | 256.993
3 | 11.5 | 56 | 2.9828 | 9.9356 | 55 | 63.067 | 76.77 | 52.197 | 65.997 | 258.031
3 | 11.5 | 42 | 3.7103 | 10.5193 | 42 | 63.085 | 76.778 | 49.765 | 63.599 | 253.227
3 | 11.5 | 46 | 3.4038 | 7.6538 | 54 | 63.085 | 76.787 | 55.306 | 69.059 | 264.237
3 | 11.5 | 60 | 3 | 9.5263 | 31 | 63.111 | 76.826 | 57.465 | 71.196 | 268.598
3 | 11.5 | 55 | 2.9615 | 7.8462 | 53 | 63.315 | 77.018 | 56.376 | 70.115 | 266.824
3 | 11.5 | 48 | 3 | 11 | 50 | 63.419 | 77.109 | 50.36 | 64.185 | 255.073
3 | 11.5 | 49 | 3.8906 | 10.6052 | 51 | 63.486 | 77.178 | 49.309 | 63.148 | 253.121
3 | 11.5 | 49 | 3.5 | 8.6154 | 47 | 63.547 | 77.244 | 54.038 | 67.814 | 262.643
3 | 11.5 | 51 | 2.6635 | 8.0769 | 53 | 63.577 | 77.273 | 55.917 | 69.663 | 266.43
3 | 11.5 | 44 | 3.794 | 8.3734 | 56 | 63.747 | 77.434 | 53.146 | 66.932 | 261.259
3 | 11.5 | 44 | 3.6009 | 10.897 | 50 | 63.756 | 77.446 | 49.508 | 63.346 | 254.056
3 | 11.5 | 46 | 3.2981 | 7.8077 | 43 | 63.748 | 77.451 | 56.955 | 70.689 | 268.843
3 | 11.5 | 54 | 3.7039 | 8.4077 | 56 | 63.787 | 77.477 | 53.908 | 67.684 | 262.856
3 | 11.5 | 48 | 2.8412 | 10.7081 | 54 | 63.818 | 77.505 | 50.926 | 64.743 | 256.992
3 | 11.5 | 43 | 2.6288 | 10.9485 | 56 | 63.87 | 77.551 | 50.773 | 64.591 | 256.785
3 | 11.5 | 48 | 3.2212 | 10.3077 | 42 | 63.962 | 77.649 | 51.984 | 65.787 | 259.382
3 | 11.5 | 42 | 3.2788 | 9.0385 | 46 | 63.984 | 77.673 | 53.503 | 67.286 | 262.446
3 | 11.5 | 56 | 3.7167 | 8.2532 | 54 | 64.113 | 77.8 | 53.987 | 67.762 | 263.662
3 | 11.5 | 49 | 2.9185 | 9.5923 | 42 | 64.134 | 77.826 | 54.212 | 67.986 | 264.158
3 | 11.5 | 54 | 3.2725 | 7.6009 | 49 | 64.144 | 77.839 | 56.799 | 70.533 | 269.315
3 | 11.5 | 45 | 3.3173 | 7.0385 | 44 | 64.165 | 77.864 | 58.506 | 72.218 | 272.753
3 | 11.5 | 53 | 2.6923 | 8.4615 | 43 | 64.185 | 77.881 | 56.227 | 69.97 | 268.263
3 | 11.5 | 56 | 3.9227 | 9.0601 | 42 | 64.204 | 77.896 | 53.694 | 67.475 | 263.269
3 | 11.5 | 56 | 3.7554 | 10.7425 | 54 | 64.242 | 77.926 | 49.275 | 63.115 | 254.558
3 | 11.5 | 50 | 3.1442 | 9.5 | 49 | 64.334 | 78.015 | 52.695 | 66.489 | 261.533
3 | 11.5 | 50 | 3.8841 | 9.8326 | 44 | 64.358 | 78.038 | 51.529 | 65.339 | 259.264
3 | 11.5 | 53 | 2.5 | 10.1154 | 49 | 64.355 | 78.039 | 53.173 | 66.961 | 262.528
3 | 11.5 | 44 | 2.5769 | 10.2692 | 50 | 64.389 | 78.068 | 52.349 | 66.147 | 260.953
3 | 11.5 | 51 | 2.7404 | 9.6923 | 56 | 64.417 | 78.094 | 52.679 | 66.472 | 261.662
3 | 11.5 | 53 | 3.3365 | 7.3462 | 52 | 64.469 | 78.157 | 56.57 | 70.308 | 269.504
3 | 11.5 | 52 | 2.5096 | 7.3846 | 48 | 64.498 | 78.191 | 58.139 | 71.857 | 272.685
3 | 11.5 | 43 | 2.5288 | 8.1538 | 50 | 64.534 | 78.218 | 56.452 | 70.191 | 269.395
3 | 11.5 | 42 | 3.8004 | 10.0558 | 56 | 64.61 | 78.277 | 50.033 | 63.861 | 256.781
3 | 11.5 | 50 | 2.8365 | 7.1154 | 56 | 64.629 | 78.313 | 57.234 | 70.962 | 271.138
3 | 11.5 | 42 | 3.8391 | 10.0901 | 50 | 64.69 | 78.359 | 50.285 | 64.111 | 257.445
3 | 11.5 | 53 | 3.3846 | 8.7692 | 42 | 64.691 | 78.376 | 54.88 | 68.645 | 266.592
3 | 11.5 | 49 | 3.6974 | 10.4335 | 56 | 64.747 | 78.415 | 49.723 | 63.556 | 256.441
3 | 11.5 | 43 | 2.6827 | 7.8846 | 45 | 64.734 | 78.42 | 57.47 | 71.196 | 271.82
3 | 11.5 | 56 | 3.375 | 9.4231 | 45 | 64.787 | 78.466 | 53.144 | 66.932 | 263.329
3 | 11.5 | 56 | 2.6867 | 7.0858 | 55 | 64.864 | 78.55 | 58.001 | 71.718 | 273.133
3 | 11.5 | 51 | 3.4712 | 10 | 54 | 64.91 | 78.579 | 50.82 | 64.638 | 258.947
3 | 11.5 | 55 | 2.706 | 7.4464 | 54 | 64.957 | 78.641 | 57.692 | 71.413 | 272.703
3 | 11.5 | 52 | 3.4135 | 10.9615 | 46 | 64.977 | 78.649 | 49.932 | 63.764 | 257.322
3 | 11.5 | 48 | 3.7425 | 7.0172 | 55 | 64.98 | 78.658 | 56.633 | 70.366 | 270.637
3 | 11.5 | 47 | 2.8654 | 7.1923 | 48 | 65.058 | 78.743 | 58.311 | 72.027 | 274.139
3 | 11.5 | 45 | 3 | 11 | 49 | 65.101 | 78.766 | 50.278 | 64.104 | 258.249
3 | 11.5 | 50 | 2.7115 | 10.7308 | 42 | 65.117 | 78.789 | 52.775 | 66.569 | 263.25
3 | 11.5 | 56 | 2.7446 | 8.3219 | 43 | 65.126 | 78.81 | 56.697 | 70.434 | 271.067
3 | 11.5 | 54 | 3.8455 | 8.0644 | 42 | 65.17 | 78.849 | 55.705 | 69.458 | 269.182
3 | 11.5 | 55 | 2.8462 | 10.8077 | 45 | 65.19 | 78.86 | 51.73 | 65.537 | 261.317
3 | 11.5 | 49 | 3.8712 | 7.9785 | 43 | 65.214 | 78.891 | 55.626 | 69.379 | 269.11
3 | 11.5 | 56 | 2.9038 | 10.1923 | 45 | 65.282 | 78.954 | 52.97 | 66.761 | 263.967
3 | 11.5 | 43 | 3 | 9.1579 | 20 | 65.369 | 79.057 | 64.379 | 78.015 | 286.82
3 | 11.5 | 50 | 2.9135 | 7 | 50 | 65.435 | 79.111 | 57.954 | 71.672 | 274.172
3 | 11.5 | 51 | 3 | 7 | 51 | 65.475 | 79.141 | 61.004 | 74.661 | 280.281
3 | 11.5 | 54 | 3.9163 | 9.9871 | 56 | 65.567 | 79.223 | 50.15 | 63.977 | 258.917
3 | 11.5 | 43 | 2.8605 | 7.3262 | 53 | 65.573 | 79.242 | 57.519 | 71.242 | 273.576
3 | 11.5 | 53 | 3.4423 | 7.3077 | 52 | 65.571 | 79.243 | 56.488 | 70.227 | 271.529
3 | 11.5 | 42 | 2.9957 | 9.7124 | 50 | 65.583 | 79.245 | 52.41 | 66.208 | 263.446
3 | 11.5 | 50 | 3.2596 | 9.0769 | 49 | 65.593 | 79.257 | 53.489 | 67.272 | 265.611
3 | 11.5 | 42 | 2.9327 | 8.3462 | 56 | 65.637 | 79.298 | 54.395 | 68.161 | 267.491
3 | 11.5 | 42 | 3.8069 | 7.2918 | 47 | 65.64 | 79.309 | 56.246 | 69.987 | 271.182
3 | 11.5 | 44 | 4 | 9.0944 | 44 | 65.66 | 79.322 | 52.158 | 65.959 | 263.099
3 | 11.5 | 45 | 3.3269 | 10.0769 | 55 | 65.675 | 79.332 | 50.647 | 64.467 | 260.121
3 | 11.5 | 55 | 2.7833 | 9.9013 | 49 | 65.68 | 79.346 | 52.779 | 66.571 | 264.376
3 | 11.5 | 55 | 3.2692 | 10.3461 | 53 | 65.716 | 79.368 | 50.587 | 64.408 | 260.079
3 | 11.5 | 46 | 3.1346 | 10.6923 | 43 | 65.748 | 79.41 | 51.7 | 65.507 | 262.365
3 | 11.5 | 43 | 2.8798 | 7.7039 | 43 | 65.74 | 79.413 | 57.838 | 71.558 | 274.549
3 | 11.5 | 42 | 2.6674 | 10.0215 | 43 | 65.757 | 79.419 | 53.055 | 66.845 | 265.076
3 | 11.5 | 33 | 3 | 7.3158 | 58 | 65.843 | 79.507 | 56.544 | 70.281 | 272.175
3 | 11.5 | 42 | 3.2308 | 9.2308 | 42 | 65.846 | 79.508 | 53.643 | 67.424 | 266.421
3 | 11.5 | 42 | 3.1827 | 7.2692 | 50 | 66.174 | 79.836 | 57.635 | 71.357 | 275.002
3 | 11.5 | 54 | 2.8219 | 10.8627 | 42 | 66.181 | 79.839 | 52.365 | 66.164 | 264.549
3 | 11.5 | 43 | 2.8173 | 9.8462 | 52 | 66.187 | 79.84 | 52.031 | 65.834 | 263.892
3 | 11.5 | 55 | 3.5815 | 7.3948 | 43 | 66.187 | 79.857 | 57.858 | 71.578 | 275.48
3 | 11.5 | 55 | 3.6717 | 10.8283 | 48 | 66.209 | 79.864 | 50.14 | 63.968 | 260.181
3 | 11.5 | 49 | 3.9742 | 7.5665 | 54 | 66.226 | 79.88 | 55.031 | 68.791 | 269.928
3 | 11.5 | 56 | 2.7885 | 9.1923 | 56 | 66.245 | 79.898 | 53.61 | 67.39 | 267.143
3 | 11.5 | 43 | 2.7981 | 10.2308 | 43 | 66.266 | 79.919 | 52.705 | 66.499 | 265.389
3 | 11.5 | 52 | 2.7019 | 10.5769 | 53 | 66.274 | 79.92 | 50.894 | 64.712 | 261.8
3 | 11.5 | 49 | 3.9485 | 7.2403 | 44 | 66.381 | 80.042 | 56.727 | 70.463 | 273.613
3 | 11.5 | 42 | 3.9614 | 7.9442 | 55 | 66.407 | 80.058 | 53.789 | 67.566 | 267.82
3 | 11.5 | 46 | 2.6154 | 8.1923 | 42 | 66.459 | 80.122 | 57.53 | 71.255 | 275.366
3 | 11.5 | 44 | 3.4327 | 7.9615 | 53 | 66.534 | 80.182 | 53.722 | 67.497 | 267.935
3 | 11.5 | 54 | 3.3942 | 7.4615 | 45 | 66.608 | 80.265 | 56.98 | 70.71 | 274.563
3 | 11.5 | 54 | 2.5673 | 9.2692 | 44 | 66.77 | 80.424 | 55.175 | 68.936 | 271.305
3 | 11.5 | 50 | 2.6731 | 9.1154 | 46 | 66.805 | 80.455 | 54.595 | 68.364 | 270.219
3 | 11.5 | 41 | 3 | 7.6842 | 41 | 66.911 | 80.569 | 57.893 | 71.615 | 276.988
3 | 11.5 | 42 | 3.4519 | 9.5769 | 51 | 66.935 | 80.574 | 51.083 | 64.898 | 263.49
3 | 11.5 | 45 | 2.6538 | 8.5769 | 54 | 66.969 | 80.612 | 54.439 | 68.204 | 270.224
3 | 11.5 | 55 | 3.9678 | 8.3562 | 50 | 66.975 | 80.62 | 53.528 | 67.31 | 268.433
3 | 11.5 | 42 | 3.691 | 10.794 | 45 | 67.121 | 80.762 | 49.832 | 63.665 | 261.38
3 | 11.5 | 56 | 3.8326 | 10.588 | 44 | 67.13 | 80.772 | 50.101 | 63.931 | 261.934
3 | 11.5 | 48 | 3.897 | 10.1245 | 42 | 67.148 | 80.786 | 51.334 | 65.145 | 264.413
3 | 11.5 | 54 | 3.9356 | 10.2961 | 50 | 67.316 | 80.946 | 49.086 | 62.929 | 260.277
3 | 11.5 | 56 | 2.9231 | 8.7308 | 50 | 67.355 | 80.996 | 54.383 | 68.154 | 270.888
3 | 11.5 | 43 | 3.6137 | 8.9056 | 44 | 67.473 | 81.112 | 53.78 | 67.559 | 269.924
3 | 11.5 | 45 | 3.4615 | 10.5385 | 48 | 67.488 | 81.117 | 50.204 | 64.03 | 262.839
3 | 11.5 | 48 | 3.0481 | 7.6923 | 43 | 67.471 | 81.118 | 57.905 | 71.623 | 278.117
3 | 11.5 | 54 | 3.5944 | 9.7811 | 43 | 67.499 | 81.137 | 52.646 | 66.44 | 267.722
3 | 11.5 | 56 | 2.5708 | 10.3305 | 56 | 67.508 | 81.137 | 51.375 | 65.186 | 265.206
3 | 11.5 | 50 | 2.9571 | 9.3348 | 55 | 67.545 | 81.182 | 52.64 | 66.435 | 267.802
3 | 11.5 | 54 | 3.125 | 9.7308 | 42 | 67.555 | 81.194 | 53.4 | 67.185 | 269.334
3 | 11.5 | 47 | 2.5192 | 10.0385 | 55 | 67.659 | 81.29 | 51.752 | 65.558 | 266.259
3 | 11.5 | 58 | 3 | 6.2105 | 35 | 67.666 | 81.329 | 64.598 | 78.228 | 291.821
3 | 11.5 | 51 | 2.7692 | 10.8846 | 52 | 67.705 | 81.336 | 50.813 | 64.632 | 264.486
3 | 11.5 | 50 | 3.2019 | 9 | 56 | 67.785 | 81.411 | 52.546 | 66.341 | 268.083
3 | 11.5 | 47 | 3.3077 | 8.6538 | 44 | 67.787 | 81.422 | 53.864 | 67.643 | 270.716
3 | 11.5 | 48 | 3.7876 | 10.279 | 50 | 67.817 | 81.442 | 50.252 | 64.078 | 263.589
3 | 11.5 | 48 | 3.6202 | 7.6695 | 50 | 67.832 | 81.466 | 55.417 | 69.168 | 273.883
3 | 11.5 | 44 | 2.5481 | 10.1539 | 46 | 67.844 | 81.477 | 53.081 | 66.87 | 269.272
3 | 11.5 | 43 | 3.7618 | 10.6395 | 42 | 67.941 | 81.57 | 50.341 | 64.167 | 264.019
3 | 11.5 | 54 | 2.6058 | 8.5385 | 54 | 67.949 | 81.582 | 54.996 | 68.755 | 273.282
3 | 11.5 | 44 | 2.5901 | 10.3991 | 55 | 67.966 | 81.594 | 51.527 | 65.337 | 266.424
3 | 11.5 | 42 | 3.015 | 7.103 | 42 | 68.011 | 81.654 | 59.177 | 72.878 | 281.72
3 | 11.5 | 42 | 3.6266 | 8.2189 | 54 | 68.03 | 81.658 | 54.017 | 67.791 | 271.496
3 | 11.5 | 35 | 3 | 4.3684 | 28 | 68.21 | 81.876 | 76.144 | 89.61 | 315.84
3 | 11.5 | 55 | 3.5751 | 7.721 | 56 | 68.266 | 81.89 | 54.975 | 68.731 | 273.862
3 | 11.5 | 45 | 2.625 | 7.4231 | 51 | 68.287 | 81.92 | 58.097 | 71.812 | 280.116
3 | 11.5 | 56 | 3.0673 | 8.1154 | 47 | 68.33 | 81.96 | 55.993 | 69.738 | 276.021
3 | 11.5 | 42 | 3.7811 | 7.9099 | 42 | 68.365 | 81.992 | 55.258 | 69.016 | 274.631
3 | 11.5 | 49 | 2.5962 | 9.8846 | 47 | 68.385 | 82.008 | 53.053 | 66.842 | 270.288
3 | 11.5 | 55 | 3.1923 | 9.6538 | 55 | 68.402 | 82.024 | 52.017 | 65.818 | 268.261
3 | 11.5 | 43 | 2.9519 | 10.5 | 55 | 68.54 | 82.155 | 50.812 | 64.63 | 266.137
3 | 11.5 | 56 | 3.8197 | 7.824 | 55 | 68.554 | 82.175 | 54.535 | 68.302 | 273.566
3 | 11.5 | 48 | 3.9099 | 9.2146 | 56 | 68.566 | 82.179 | 51.323 | 65.133 | 267.201
3 | 11.5 | 51 | 3.0769 | 10.9231 | 56 | 68.572 | 82.18 | 49.704 | 63.537 | 263.993
3 | 11.5 | 52 | 2.875 | 7.7308 | 46 | 68.589 | 82.218 | 56.928 | 70.661 | 278.396
3 | 11.5 | 47 | 3.2404 | 8.3846 | 56 | 68.622 | 82.24 | 54.235 | 68.005 | 273.102
3 | 11.5 | 42 | 3.6073 | 10.4506 | 55 | 68.7 | 82.311 | 49.703 | 63.536 | 264.25
3 | 11.5 | 55 | 3.9807 | 10.1416 | 55 | 68.733 | 82.345 | 49.561 | 63.395 | 264.034
3 | 11.5 | 47 | 3.4904 | 8.6923 | 47 | 68.739 | 82.359 | 53.544 | 67.326 | 271.968
3 | 11.5 | 55 | 3.4808 | 9.3462 | 51 | 68.758 | 82.373 | 52.106 | 65.906 | 269.143
3 | 11.5 | 52 | 2.5577 | 8.4231 | 54 | 68.833 | 82.453 | 55.528 | 69.279 | 276.093
3 | 11.5 | 47 | 3.2885 | 7.1538 | 52 | 68.885 | 82.506 | 56.837 | 70.57 | 278.798
3 | 11.5 | 48 | 3.4231 | 10.7692 | 53 | 68.917 | 82.521 | 49.041 | 62.884 | 263.363
3 | 11.5 | 44 | 2.8077 | 8.2692 | 55 | 69.053 | 82.669 | 54.568 | 68.333 | 274.623
3 | 11.5 | 43 | 3.0577 | 9.5385 | 48 | 69.088 | 82.698 | 52.809 | 66.6 | 271.195
3 | 11.5 | 55 | 3.588 | 10.176 | 54 | 69.241 | 82.845 | 50.631 | 64.45 | 267.167
3 | 11.5 | 42 | 3.8519 | 8.0129 | 49 | 69.262 | 82.87 | 53.5 | 67.281 | 272.913
3 | 11.5 | 42 | 3.7682 | 10.485 | 56 | 69.296 | 82.898 | 49.112 | 62.954 | 264.26
3 | 11.5 | 50 | 3.8584 | 9.9528 | 44 | 69.339 | 82.945 | 51.375 | 65.186 | 268.845
3 | 11.5 | 46 | 3.1154 | 10.4231 | 44 | 69.364 | 82.971 | 51.68 | 65.488 | 269.503
3 | 11.5 | 52 | 3.2115 | 10.6539 | 49 | 69.414 | 83.015 | 50.483 | 64.306 | 267.218
3 | 11.5 | 42 | 3.0096 | 8.5 | 48 | 69.497 | 83.105 | 54.09 | 67.865 | 274.557
3 | 11.5 | 55 | 3.8648 | 8.4764 | 44 | 69.51 | 83.121 | 54.265 | 68.037 | 274.933
3 | 11.5 | 55 | 2.7308 | 10.6154 | 51 | 69.568 | 83.17 | 51.644 | 65.451 | 269.833
3 | 11.5 | 54 | 3.1058 | 7.9231 | 55 | 69.573 | 83.182 | 54.994 | 68.752 | 276.501
3 | 11.5 | 53 | 3.25 | 10.3846 | 47 | 69.604 | 83.206 | 51.267 | 65.08 | 269.157
3 | 11.5 | 49 | 3.9292 | 9.867 | 56 | 69.689 | 83.283 | 50.166 | 63.992 | 267.13
3 | 11.5 | 54 | 3 | 8.0526 | 60 | 70.141 | 83.737 | 54.783 | 68.543 | 277.204
3 | 11.5 | 49 | 2.8942 | 9.3077 | 51 | 70.145 | 83.74 | 53.347 | 67.131 | 274.363
3 | 11.5 | 44 | 3.9549 | 10.2446 | 50 | 70.164 | 83.75 | 49.217 | 63.057 | 266.188
3 | 11.5 | 24 | 3 | 6.9474 | 22 | 70.132 | 83.762 | 68.141 | 81.722 | 303.757
3 | 11.5 | 44 | 2.8558 | 10.8461 | 51 | 70.182 | 83.772 | 50.456 | 64.279 | 268.689
3 | 11.5 | 43 | 3.7489 | 7.7554 | 56 | 70.53 | 84.118 | 53.793 | 67.569 | 276.01
3 | 11.5 | 51 | 3.9034 | 8.1674 | 53 | 70.712 | 84.298 | 53.505 | 67.286 | 275.801
3 | 11.5 | 55 | 3.6395 | 10.6738 | 55 | 71.008 | 84.585 | 49.126 | 62.967 | 267.686
3 | 11.5 | 45 | 3.3558 | 9.6154 | 54 | 71.151 | 84.725 | 51.356 | 65.167 | 272.399
3 | 11.5 | 49 | 3 | 10.6316 | 43 | 71.618 | 85.191 | 51.807 | 65.612 | 274.228
3 | 11.5 | 22 | 3 | 10.2632 | 39 | 72.838 | 86.398 | 52.723 | 66.517 | 278.476
3 | 11.5 | 37 | 3 | 5.8421 | 54 | 74.022 | 87.579 | 61.517 | 75.184 | 298.302
3 | 11.5 | 28 | 3 | 9.8947 | 56 | 75.877 | 89.383 | 51.161 | 64.974 | 281.395
3 | 11.5 | 20 | 3 | 5.4737 | 47 | 76.604 | 90.135 | 63.72 | 77.361 | 307.82
3 | 11.5 | 26 | 3 | 8.4211 | 33 | 77.433 | 90.943 | 57.782 | 71.506 | 297.664