## bill_of_materials
KOTO CDT Module |  |  | # 2879 | On Rev.03 Changed Lines 30a, 38.2 and 38.3
Rev. 0.5 |  | See Notes at bottom | 2021-08-19 | Rev.04 Changed Ref: K0_8, K2_8, K2_13, K0_13
Mircea Bogdan |  |  |  | Rev.05 Changed Ref: K1_8, K3_8, K0_21, K1_21, k2_21, K3_21, K0_24, K1_24, K2_24, k3_24
bogdan@edg.uchicago.edu
| REFERENCE | VENDOR | PART NUMBER | DESCRIPTION | GEOMETRY | Count/Board | Comment
1 | LEDl1 | ELMA | 90-1882-2781 | 3-color LED | T/H | 1
2 | LV1 | TE Conn | 103240-5 | 10-pin Header | 10pin 0.1"x0.1" T/H |  | No Installation
| UW1 |  | 103240-5 |  |  |  | No Installation
3 | P1 | Harting | 0201 160 2101 | 160-pin conn | T/H | 2
| P2 |  | 0201 160 2101
4 | TC0 |  | header20 | header20 |  |  | No Installation
5 | U600 | National | LP3883ET-1.2 | regulator | TO220_5 | 1
6 | U635 | Micrel | MIC39500-2.5WT | 2.5V LDO | TO220-3 | 1
7 | U914 | Micrel | MIC29500-3.3WT | 3.3V LDO | TO220-3 | 1
8 | JC1 | TI | LMK03200ISQ/NOPB | Clock Conditioner | 48-WQFN (7x7) | 1
9 | JTAG_0 | AMP | 103310-1 | 10-pin right angle | 0.1"x0.1" | 1
10 | K0_6 | TI | TLK3101IRCP | Transceiver | HVQFP-64 | 4
| K1_6 |  | TLK3101IRCP
| K2_6 |  | TLK3101IRCP
| K3_6 |  | TLK3101IRCP
11 | F_67 | IDT | 8SLVD1204NLG | 2:4 Clock LVDS Fan Out Buffer | QFN16 | 1
12 | X26 | Silicon Labs | 531FC125M000DG | 125MHz LVDS Osc 2.5V | 5mm | 1
12 | F3V_2 | AMP | 2-331272-6 | spring socket(2/fuse) | T/H | 6
| F5V |  | 2-331272-6
| F3V3_1 |  | 2-331272-6
13 | 16xRJ45 | TE Conn | 5569264-1 | 16Port_RJ45 90Deg | T/H | 1
14 | F_102 | Microchip | SY58608U | 1:2 Clock LVDS Fan Out Buffer | PVQFP16 | 1
15 | I0_2 | Fairchild | FIN1104MTC | LVDS repeater | psop24 | 16
| I10_2 |  | FIN1104MTC
| I11_2 |  | FIN1104MTC
| I12_2 |  | FIN1104MTC
| I13_2 |  | FIN1104MTC
| I14_2 |  | FIN1104MTC
| I15_2 |  | FIN1104MTC
| I1_2 |  | FIN1104MTC
| I2_2 |  | FIN1104MTC
| I3_2 |  | FIN1104MTC
| I4_2 |  | FIN1104MTC
| I5_2 |  | FIN1104MTC
| I6_2 |  | FIN1104MTC
| I7_2 |  | FIN1104MTC
| I8_2 |  | FIN1104MTC
| I9_2 |  | FIN1104MTC
| II_1 |  | FIN1104MTC
| II_13 |  | FIN1104MTC
16 | 2xRJ45 | EDAC Inc | A00-216-672-450 | 2Port_RJ45 | T/H | 1
17 | A_43 | TE Conn | 1-2007492-8 | SFP+ ASSY2x1 | T/H | 2 | Press Fit SFP+ Cage
| B_43 |  | 1-2007492-8
18 | F_17 | TI | CDCLVD1216RGZT | 2:16 LVDS Buffer | LFCSF_7x7_new | 1
19 | U17 | TI | SN74ABTE16245DL | 16-bit transceiver | soic48 | 2
| U18 |  | SN74ABTE16245DL
20 | U206 | TI | SN74BCT760DW | buffer | soic20 | 1
21 | U26 | TI | SN74LVTH162245DL | 16-bit trasciever | soic48 | 6
| U27 |  | SN74LVTH162245DL
| U28 |  | SN74LVTH162245DL
| U29 |  | SN74LVTH162245DL
| U561 |  | SN74LVTH162245DL
| U562 |  | SN74LVTH162245DL
22 | U579 | Altera | EP2S90F1020C3 | FPGA | FBGA1020 | 1
23 | EPC16_0 | Altera | EPC16QC100 | config device | PQFP100 | 1
24 | P501 | Generic | 0 Ohm resistor, 0805 | 0 Ohm resistor, 0805 | 805 | 1
25 | A_21 | Generic | 0 Ohm resistor, 0603 | 0 Ohm resistor, 0603 | 603 | 18
| A_42 |  | 0 Ohm resistor, 0603
| B_21 |  | 0 Ohm resistor, 0603
| B_42 |  | 0 Ohm resistor, 0603
| F_101 |  | 0 Ohm resistor, 0603
| F_128 |  | 0 Ohm resistor, 0603
| MSEL0 |  | 0 Ohm resistor, 0603
| MSEL1 |  | 0 Ohm resistor, 0603
| MSEL2 |  | 0 Ohm resistor, 0603
| MSEL3 |  | 0 Ohm resistor, 0603
| PLL_EN |  | 0 Ohm resistor, 0603
| R64 |  | 0 Ohm resistor, 0603
| TDn |  | 0 Ohm resistor, 0603
| TDp |  | 0 Ohm resistor, 0603
| TRST |  | 0 Ohm resistor, 0603
| VCCSEL |  | 0 Ohm resistor, 0603
| X_84 |  | 0 Ohm resistor, 0603
| nCE |  | 0 Ohm resistor, 0603
| nIO_PUL |  | 0 Ohm resistor, 0603
26 | F_99 | Stackpole Electronics | CSNL2010FT3L00 | RES .003OHM 1.5W 1% 2010 SMD | 2010 | 2
| P17 |  | CSNL2010FT3L00
27 | X_30 | Murata | GRM155F51E104ZA01D | CAP, CERAMIC, 0.1uF, 0402, 25V, Y5V | 402 | 134
| F_65 |  | GRM155F51E104ZA01D
| X_32 |  | GRM155F51E104ZA01D
| X_40 |  | GRM155F51E104ZA01D
| X_44 |  | GRM155F51E104ZA01D
| X_48 |  | GRM155F51E104ZA01D
| X_54 |  | GRM155F51E104ZA01D
| X_57 |  | GRM155F51E104ZA01D
| X_60 |  | GRM155F51E104ZA01D
| X_62 |  | GRM155F51E104ZA01D
| X_73 |  | GRM155F51E104ZA01D
| X_78 |  | GRM155F51E104ZA01D
| X_83 |  | GRM155F51E104ZA01D
| C2V5_4 |  | GRM155F51E104ZA01D
| C3V3_90 |  | GRM155F51E104ZA01D
| 1V2_4 |  | GRM155F51E104ZA01D
| 1V2_5 |  | GRM155F51E104ZA01D
| 1V2_6 |  | GRM155F51E104ZA01D
| 1V2_7 |  | GRM155F51E104ZA01D
| 1V2_8 |  | GRM155F51E104ZA01D
| 1V2_9 |  | GRM155F51E104ZA01D
| 1V2_10 |  | GRM155F51E104ZA01D
| 1V2_11 |  | GRM155F51E104ZA01D
| 1V2_12 |  | GRM155F51E104ZA01D
| 1V2_13 |  | GRM155F51E104ZA01D
| 1V2_14 |  | GRM155F51E104ZA01D
| 1V2_15 |  | GRM155F51E104ZA01D
| 1V2_16 |  | GRM155F51E104ZA01D
| 1V2_18 |  | GRM155F51E104ZA01D
| 1V2_19 |  | GRM155F51E104ZA01D
| 1V2_20 |  | GRM155F51E104ZA01D
| 1V2_21 |  | GRM155F51E104ZA01D
| 1V2_22 |  | GRM155F51E104ZA01D
| 1V2_23 |  | GRM155F51E104ZA01D
| 1V2_24 |  | GRM155F51E104ZA01D
| 1V2_25 |  | GRM155F51E104ZA01D
| 1V2_26 |  | GRM155F51E104ZA01D
| 1V2_27 |  | GRM155F51E104ZA01D
| 1V2_28 |  | GRM155F51E104ZA01D
| 1V2_29 |  | GRM155F51E104ZA01D
| 1V2_30 |  | GRM155F51E104ZA01D
| 1V2_31 |  | GRM155F51E104ZA01D
| 1V2_32 |  | GRM155F51E104ZA01D
| 1V2_33 |  | GRM155F51E104ZA01D
| 1V2_34 |  | GRM155F51E104ZA01D
| 1V2_35 |  | GRM155F51E104ZA01D
| 1V2_36 |  | GRM155F51E104ZA01D
| 1V2_37 |  | GRM155F51E104ZA01D
| 1V2_38 |  | GRM155F51E104ZA01D
| 2V5_1 |  | GRM155F51E104ZA01D
| 2V5_2 |  | GRM155F51E104ZA01D
| 2V5_3 |  | GRM155F51E104ZA01D
| 2V5_4 |  | GRM155F51E104ZA01D
| 2V5_5 |  | GRM155F51E104ZA01D
| 2V5_6 |  | GRM155F51E104ZA01D
| 2V5_7 |  | GRM155F51E104ZA01D
| 2V5_17 |  | GRM155F51E104ZA01D
| 2V5_18 |  | GRM155F51E104ZA01D
| 2V5_19 |  | GRM155F51E104ZA01D
| 2V5_20 |  | GRM155F51E104ZA01D
| 2V5_21 |  | GRM155F51E104ZA01D
| 2V5_22 |  | GRM155F51E104ZA01D
| 2V5_23 |  | GRM155F51E104ZA01D
| 3V3_1 |  | GRM155F51E104ZA01D
| 3V3_2 |  | GRM155F51E104ZA01D
| 3V3_3 |  | GRM155F51E104ZA01D
| 3V3_4 |  | GRM155F51E104ZA01D
| 3V3_5 |  | GRM155F51E104ZA01D
| 3V3_6 |  | GRM155F51E104ZA01D
| 3V3_7 |  | GRM155F51E104ZA01D
| 3V3_11 |  | GRM155F51E104ZA01D
| 3V3_12 |  | GRM155F51E104ZA01D
| 3V3_13 |  | GRM155F51E104ZA01D
| 3V3_17 |  | GRM155F51E104ZA01D
| 3V3_18 |  | GRM155F51E104ZA01D
| 3V3_19 |  | GRM155F51E104ZA01D
| 3V3_21 |  | GRM155F51E104ZA01D
| 3V3_22 |  | GRM155F51E104ZA01D
| 3V3_23 |  | GRM155F51E104ZA01D
| 3V3_25 |  | GRM155F51E104ZA01D
| 3V3_27 |  | GRM155F51E104ZA01D
| 3V3_28 |  | GRM155F51E104ZA01D
| 3V3_29 |  | GRM155F51E104ZA01D
| 3V3_31 |  | GRM155F51E104ZA01D
| 3V3_32 |  | GRM155F51E104ZA01D
| I0_8 |  | GRM155F51E104ZA01D
| I0_9 |  | GRM155F51E104ZA01D
| I10_8 |  | GRM155F51E104ZA01D
| I10_9 |  | GRM155F51E104ZA01D
| I11_8 |  | GRM155F51E104ZA01D
| I11_9 |  | GRM155F51E104ZA01D
| I12_8 |  | GRM155F51E104ZA01D
| I12_9 |  | GRM155F51E104ZA01D
| I13_8 |  | GRM155F51E104ZA01D
| I13_9 |  | GRM155F51E104ZA01D
| I14_8 |  | GRM155F51E104ZA01D
| I14_9 |  | GRM155F51E104ZA01D
| I15_8 |  | GRM155F51E104ZA01D
| I15_9 |  | GRM155F51E104ZA01D
| I1_8 |  | GRM155F51E104ZA01D
| I1_9 |  | GRM155F51E104ZA01D
| I2_8 |  | GRM155F51E104ZA01D
| I2_9 |  | GRM155F51E104ZA01D
| I3_8 |  | GRM155F51E104ZA01D
| I3_9 |  | GRM155F51E104ZA01D
| I4_8 |  | GRM155F51E104ZA01D
| I4_9 |  | GRM155F51E104ZA01D
| I5_8 |  | GRM155F51E104ZA01D
| I5_9 |  | GRM155F51E104ZA01D
| I6_8 |  | GRM155F51E104ZA01D
| I6_9 |  | GRM155F51E104ZA01D
| I7_8 |  | GRM155F51E104ZA01D
| I7_9 |  | GRM155F51E104ZA01D
| I8_8 |  | GRM155F51E104ZA01D
| I8_9 |  | GRM155F51E104ZA01D
| I9_8 |  | GRM155F51E104ZA01D
| I9_9 |  | GRM155F51E104ZA01D
| PLL_1 |  | GRM155F51E104ZA01D
| PLL_2 |  | GRM155F51E104ZA01D
| PLL_3 |  | GRM155F51E104ZA01D
| PLL_4 |  | GRM155F51E104ZA01D
| PLL_5 |  | GRM155F51E104ZA01D
| PLL_6 |  | GRM155F51E104ZA01D
| PLL_7 |  | GRM155F51E104ZA01D
| PLL_8 |  | GRM155F51E104ZA01D
| PLL_9 |  | GRM155F51E104ZA01D
| PLL_10 |  | GRM155F51E104ZA01D
| PLL_11 |  | GRM155F51E104ZA01D
| PLL_12 |  | GRM155F51E104ZA01D
| PLL_13 |  | GRM155F51E104ZA01D
| PLL_14 |  | GRM155F51E104ZA01D
| PLL_15 |  | GRM155F51E104ZA01D
| PLL_16 |  | GRM155F51E104ZA01D
| PLL_17 |  | GRM155F51E104ZA01D
| PLL_18 |  | GRM155F51E104ZA01D
28 | C2V5_2 | Panasonic | ECJ-1VF1H104Z | CAP Ceramic 0.1UF 50V Y5V 0603 | 603 | 157
| C2V5_3 |  | ECJ-1VF1H104Z
| C2V5_6 |  | ECJ-1VF1H104Z
| C2V5_7 |  | ECJ-1VF1H104Z
| C2V5_8 |  | ECJ-1VF1H104Z
| C3V3_1 |  | ECJ-1VF1H104Z
| C3V3_2 |  | ECJ-1VF1H104Z
| C3V3_3 |  | ECJ-1VF1H104Z
| C3V3_4 |  | ECJ-1VF1H104Z
| C3V3_5 |  | ECJ-1VF1H104Z
| C3V3_6 |  | ECJ-1VF1H104Z
| C3V3_7 |  | ECJ-1VF1H104Z
| C3V3_8 |  | ECJ-1VF1H104Z
| C3V3_9 |  | ECJ-1VF1H104Z
| C3V3_10 |  | ECJ-1VF1H104Z
| C3V3_11 |  | ECJ-1VF1H104Z
| C3V3_12 |  | ECJ-1VF1H104Z
| C3V3_49 |  | ECJ-1VF1H104Z
| C3V3_50 |  | ECJ-1VF1H104Z
| C3V3_51 |  | ECJ-1VF1H104Z
| C3V3_52 |  | ECJ-1VF1H104Z
| C3V3_53 |  | ECJ-1VF1H104Z
| C3V3_54 |  | ECJ-1VF1H104Z
| C3V3_55 |  | ECJ-1VF1H104Z
| C3V3_56 |  | ECJ-1VF1H104Z
| C3V3_57 |  | ECJ-1VF1H104Z
| C3V3_58 |  | ECJ-1VF1H104Z
| C3V3_59 |  | ECJ-1VF1H104Z
| C3V3_60 |  | ECJ-1VF1H104Z
| C3V3_61 |  | ECJ-1VF1H104Z
| C3V3_62 |  | ECJ-1VF1H104Z
| C3V3_63 |  | ECJ-1VF1H104Z
| C3V3_64 |  | ECJ-1VF1H104Z
| C3V3_65 |  | ECJ-1VF1H104Z
| C3V3_66 |  | ECJ-1VF1H104Z
| C3V3_67 |  | ECJ-1VF1H104Z
| C3V3_68 |  | ECJ-1VF1H104Z
| C3V3_69 |  | ECJ-1VF1H104Z
| C3V3_70 |  | ECJ-1VF1H104Z
| C3V3_71 |  | ECJ-1VF1H104Z
| C3V3_72 |  | ECJ-1VF1H104Z
| C3V3_73 |  | ECJ-1VF1H104Z
| C3V3_74 |  | ECJ-1VF1H104Z
| C3V3_75 |  | ECJ-1VF1H104Z
| C5V_1 |  | ECJ-1VF1H104Z
| C5V_2 |  | ECJ-1VF1H104Z
| C5V_3 |  | ECJ-1VF1H104Z
| C5V_4 |  | ECJ-1VF1H104Z
| C5V_5 |  | ECJ-1VF1H104Z
| C5V_6 |  | ECJ-1VF1H104Z
| C5V_7 |  | ECJ-1VF1H104Z
| C5V_8 |  | ECJ-1VF1H104Z
| C5V_9 |  | ECJ-1VF1H104Z
| C5V_10 |  | ECJ-1VF1H104Z
| C5V_11 |  | ECJ-1VF1H104Z
| C5V_12 |  | ECJ-1VF1H104Z
| C5V_13 |  | ECJ-1VF1H104Z
| C5V_14 |  | ECJ-1VF1H104Z
| C5V_15 |  | ECJ-1VF1H104Z
| C5V_16 |  | ECJ-1VF1H104Z
| C5V_17 |  | ECJ-1VF1H104Z
| C5V_18 |  | ECJ-1VF1H104Z
| C5V_19 |  | ECJ-1VF1H104Z
| C5V_20 |  | ECJ-1VF1H104Z
| F_79 |  | ECJ-1VF1H104Z
| F_80 |  | ECJ-1VF1H104Z
| F_81 |  | ECJ-1VF1H104Z
| F_82 |  | ECJ-1VF1H104Z
| F_83 |  | ECJ-1VF1H104Z
| F_84 |  | ECJ-1VF1H104Z
| F_85 |  | ECJ-1VF1H104Z
| F_86 |  | ECJ-1VF1H104Z
| F_87 |  | ECJ-1VF1H104Z
| F_88 |  | ECJ-1VF1H104Z
| A_3 |  | ECJ-1VF1H104Z
| A_11 |  | ECJ-1VF1H104Z
| A_17 |  | ECJ-1VF1H104Z
| A_24 |  | ECJ-1VF1H104Z
| A_32 |  | ECJ-1VF1H104Z
| A_38 |  | ECJ-1VF1H104Z
| A_44 |  | ECJ-1VF1H104Z
| A_47 |  | ECJ-1VF1H104Z
| A_49 |  | ECJ-1VF1H104Z
| B_3 |  | ECJ-1VF1H104Z
| B_11 |  | ECJ-1VF1H104Z
| B_17 |  | ECJ-1VF1H104Z
| B_24 |  | ECJ-1VF1H104Z
| B_32 |  | ECJ-1VF1H104Z
| B_38 |  | ECJ-1VF1H104Z
| B_44 |  | ECJ-1VF1H104Z
| B_47 |  | ECJ-1VF1H104Z
| B_49 |  | ECJ-1VF1H104Z
| F_10 |  | ECJ-1VF1H104Z
| F_11 |  | ECJ-1VF1H104Z
| F_12 |  | ECJ-1VF1H104Z
| F_13 |  | ECJ-1VF1H104Z
| F_14 |  | ECJ-1VF1H104Z
| F_15 |  | ECJ-1VF1H104Z
| F_18 |  | ECJ-1VF1H104Z
| F_19 |  | ECJ-1VF1H104Z
| F_32 |  | ECJ-1VF1H104Z
| F_45 |  | ECJ-1VF1H104Z
| F_75 |  | ECJ-1VF1H104Z
| F_76 |  | ECJ-1VF1H104Z
| F_77 |  | ECJ-1VF1H104Z
| F_78 |  | ECJ-1VF1H104Z
| F_103 |  | ECJ-1VF1H104Z
| K0_3 |  | ECJ-1VF1H104Z
| K0_12 |  | ECJ-1VF1H104Z
| K0_14 |  | ECJ-1VF1H104Z
| K0_16 |  | ECJ-1VF1H104Z
| K0_19 |  | ECJ-1VF1H104Z
| K0_29 |  | ECJ-1VF1H104Z
| K0_31 |  | ECJ-1VF1H104Z
| K1_3 |  | ECJ-1VF1H104Z
| K1_12 |  | ECJ-1VF1H104Z
| K1_14 |  | ECJ-1VF1H104Z
| K1_16 |  | ECJ-1VF1H104Z
| K1_19 |  | ECJ-1VF1H104Z
| K1_23 |  | ECJ-1VF1H104Z |  |  |  | No Installation
| K1_29 |  | ECJ-1VF1H104Z
| K1_31 |  | ECJ-1VF1H104Z
| K2_3 |  | ECJ-1VF1H104Z
| K2_12 |  | ECJ-1VF1H104Z
| K2_14 |  | ECJ-1VF1H104Z
| K2_16 |  | ECJ-1VF1H104Z
| K2_19 |  | ECJ-1VF1H104Z
| K2_29 |  | ECJ-1VF1H104Z
| K2_31 |  | ECJ-1VF1H104Z
| K3_3 |  | ECJ-1VF1H104Z
| K3_12 |  | ECJ-1VF1H104Z
| K3_14 |  | ECJ-1VF1H104Z
| K3_16 |  | ECJ-1VF1H104Z
| K3_19 |  | ECJ-1VF1H104Z
| K3_23 |  | ECJ-1VF1H104Z |  |  |  | No Installation
| K3_29 |  | ECJ-1VF1H104Z
| K3_31 |  | ECJ-1VF1H104Z
| K0_38 |  | ECJ-1VF1H104Z
| K0_39 |  | ECJ-1VF1H104Z
| K0_40 |  | ECJ-1VF1H104Z
| K1_38 |  | ECJ-1VF1H104Z
| K1_39 |  | ECJ-1VF1H104Z
| K1_40 |  | ECJ-1VF1H104Z
| K2_38 |  | ECJ-1VF1H104Z
| K2_39 |  | ECJ-1VF1H104Z
| K2_40 |  | ECJ-1VF1H104Z
| K3_38 |  | ECJ-1VF1H104Z
| K3_39 |  | ECJ-1VF1H104Z
| K3_40 |  | ECJ-1VF1H104Z
| X_86 |  | ECJ-1VF1H104Z
| F_42 |  | ECJ-1VF1H104Z
| F_59 |  | ECJ-1VF1H104Z
| F_64 |  | ECJ-1VF1H104Z
| F_66 |  | ECJ-1VF1H104Z
| F_105 |  | ECJ-1VF1H104Z
| X_79 |  | ECJ-1VF1H104Z
| X_113 |  | ECJ-1VF1H104Z
29 | X_76 | generic | 18 Ohm resistor 1% 0603 | 18 Ohm resistor 1% 0603 | 603 | 1
30 | K0_5 | generic | 22 Ohm resistor 1% 0603 | 22 Ohm resistor 1% 0603 | 603 | 10
| K1_5 |  | 22 Ohm resistor 1% 0603
| K2_5 |  | 22 Ohm resistor 1% 0603
| K3_5 |  | 22 Ohm resistor 1% 0603
| X_45 |  | 22 Ohm resistor 1% 0603
| X_46 |  | 22 Ohm resistor 1% 0603
| X_49 |  | 22 Ohm resistor 1% 0603
| X_52 |  | 22 Ohm resistor 1% 0603
| X_55 |  | 22 Ohm resistor 1% 0603
| X_56 |  | 22 Ohm resistor 1% 0603
30a | K0_clk | generic | 22 Ohm resistor 1% 0402 | 22 Ohm resistor 1% 0402 | 402 | 4
| K1_clk |  | 22 Ohm resistor 1% 0402
| K2_clk |  | 22 Ohm resistor 1% 0402
| K3_clk |  | 22 Ohm resistor 1% 0402
31 | X_39 | generic | 51 Ohm resistor 1% 0603 | 51 Ohm resistor 1% 0603 | 603 | 25
| X_43 |  | 51 Ohm resistor 1% 0603
| X_47 |  | 51 Ohm resistor 1% 0603
| X_53 |  | 51 Ohm resistor 1% 0603
| X_61 |  | 51 Ohm resistor 1% 0603
| X_72 |  | 51 Ohm resistor 1% 0603
| X_77 |  | 51 Ohm resistor 1% 0603
| X_82 |  | 51 Ohm resistor 1% 0603
51 Ohm resistor 1% 0603
| K0_9 |  | 51 Ohm resistor 1% 0603
| K0_10 |  | 51 Ohm resistor 1% 0603
| K0_17 |  | 51 Ohm resistor 1% 0603
| K0_18 |  | 51 Ohm resistor 1% 0603
51 Ohm resistor 1% 0603
| K1_9 |  | 51 Ohm resistor 1% 0603
| K1_10 |  | 51 Ohm resistor 1% 0603
| K1_17 |  | 51 Ohm resistor 1% 0603
| K1_18 |  | 51 Ohm resistor 1% 0603
51 Ohm resistor 1% 0603
| K2_9 |  | 51 Ohm resistor 1% 0603
| K2_10 |  | 51 Ohm resistor 1% 0603
| K2_17 |  | 51 Ohm resistor 1% 0603
| K2_18 |  | 51 Ohm resistor 1% 0603
51 Ohm resistor 1% 0603
| K3_9 |  | 51 Ohm resistor 1% 0603
| K3_10 |  | 51 Ohm resistor 1% 0603
| K3_17 |  | 51 Ohm resistor 1% 0603
| K3_18 |  | 51 Ohm resistor 1% 0603
| X_71 |  | 51 Ohm resistor 1% 0603
32 | X_90 | generic | 82 Ohm resistor 1% 0603 | 82 Ohm resistor 1% 0603 | 603 | 2
| X_91 |  | 82 Ohm resistor 1% 0603
33 | F_31 | generic | 100 Ohm resistor 1% 0603 | 100 Ohm resistor 1% 0603 | 603 | 88
| F_41 |  | 100 Ohm resistor 1% 0603
| F_44 |  | 100 Ohm resistor 1% 0603
| F_51 |  | 100 Ohm resistor 1% 0603
| F_52 |  | 100 Ohm resistor 1% 0603
| F_62 |  | 100 Ohm resistor 1% 0603
| F_100 |  | 100 Ohm resistor 1% 0603
| I0_1 |  | 100 Ohm resistor 1% 0603
| I0_3 |  | 100 Ohm resistor 1% 0603
| I0_4 |  | 100 Ohm resistor 1% 0603
| I0_5 |  | 100 Ohm resistor 1% 0603
| I10_1 |  | 100 Ohm resistor 1% 0603
| I10_3 |  | 100 Ohm resistor 1% 0603
| I10_4 |  | 100 Ohm resistor 1% 0603
| I10_5 |  | 100 Ohm resistor 1% 0603
| I11_1 |  | 100 Ohm resistor 1% 0603
| I11_3 |  | 100 Ohm resistor 1% 0603
| I11_4 |  | 100 Ohm resistor 1% 0603
| I11_5 |  | 100 Ohm resistor 1% 0603
| I12_1 |  | 100 Ohm resistor 1% 0603
| I12_3 |  | 100 Ohm resistor 1% 0603
| I12_4 |  | 100 Ohm resistor 1% 0603
| I12_5 |  | 100 Ohm resistor 1% 0603
| I13_1 |  | 100 Ohm resistor 1% 0603
| I13_3 |  | 100 Ohm resistor 1% 0603
| I13_4 |  | 100 Ohm resistor 1% 0603
| I13_5 |  | 100 Ohm resistor 1% 0603
| I14_1 |  | 100 Ohm resistor 1% 0603
| I14_3 |  | 100 Ohm resistor 1% 0603
| I14_4 |  | 100 Ohm resistor 1% 0603
| I14_5 |  | 100 Ohm resistor 1% 0603
| I15_1 |  | 100 Ohm resistor 1% 0603
| I15_3 |  | 100 Ohm resistor 1% 0603
| I15_4 |  | 100 Ohm resistor 1% 0603
| I15_5 |  | 100 Ohm resistor 1% 0603
| I1_1 |  | 100 Ohm resistor 1% 0603
| I1_3 |  | 100 Ohm resistor 1% 0603
| I1_4 |  | 100 Ohm resistor 1% 0603
| I1_5 |  | 100 Ohm resistor 1% 0603
| I2_1 |  | 100 Ohm resistor 1% 0603
| I2_3 |  | 100 Ohm resistor 1% 0603
| I2_4 |  | 100 Ohm resistor 1% 0603
| I2_5 |  | 100 Ohm resistor 1% 0603
| I3_1 |  | 100 Ohm resistor 1% 0603
| I3_3 |  | 100 Ohm resistor 1% 0603
| I3_4 |  | 100 Ohm resistor 1% 0603
| I3_5 |  | 100 Ohm resistor 1% 0603
| I4_1 |  | 100 Ohm resistor 1% 0603
| I4_3 |  | 100 Ohm resistor 1% 0603
| I4_4 |  | 100 Ohm resistor 1% 0603
| I4_5 |  | 100 Ohm resistor 1% 0603
| I5_1 |  | 100 Ohm resistor 1% 0603
| I5_3 |  | 100 Ohm resistor 1% 0603
| I5_4 |  | 100 Ohm resistor 1% 0603
| I5_5 |  | 100 Ohm resistor 1% 0603
| I6_1 |  | 100 Ohm resistor 1% 0603
| I6_3 |  | 100 Ohm resistor 1% 0603
| I6_4 |  | 100 Ohm resistor 1% 0603
| I6_5 |  | 100 Ohm resistor 1% 0603
| I7_1 |  | 100 Ohm resistor 1% 0603
| I7_3 |  | 100 Ohm resistor 1% 0603
| I7_4 |  | 100 Ohm resistor 1% 0603
| I7_5 |  | 100 Ohm resistor 1% 0603
| I8_1 |  | 100 Ohm resistor 1% 0603
| I8_3 |  | 100 Ohm resistor 1% 0603
| I8_4 |  | 100 Ohm resistor 1% 0603
| I8_5 |  | 100 Ohm resistor 1% 0603
| I9_1 |  | 100 Ohm resistor 1% 0603
| I9_3 |  | 100 Ohm resistor 1% 0603
| I9_4 |  | 100 Ohm resistor 1% 0603
| I9_5 |  | 100 Ohm resistor 1% 0603
| II_2 |  | 100 Ohm resistor 1% 0603
| II_3 |  | 100 Ohm resistor 1% 0603
| II_4 |  | 100 Ohm resistor 1% 0603
| II_5 |  | 100 Ohm resistor 1% 0603
| II_12 |  | 100 Ohm resistor 1% 0603
| II_14 |  | 100 Ohm resistor 1% 0603
| II_15 |  | 100 Ohm resistor 1% 0603
| II_16 |  | 100 Ohm resistor 1% 0603
| R63 |  | 100 Ohm resistor 1% 0603
| X15 |  | 100 Ohm resistor 1% 0603
| X_31 |  | 100 Ohm resistor 1% 0603
| K0_21 |  | 100 Ohm resistor 1% 0603
| K1_21 |  | 100 Ohm resistor 1% 0603
| K2_21 |  | 100 Ohm resistor 1% 0603
| K3_21 |  | 100 Ohm resistor 1% 0603
| K0_24 |  | 100 Ohm resistor 1% 0603
| K1_24 |  | 100 Ohm resistor 1% 0603
| K2_24 |  | 100 Ohm resistor 1% 0603
| K3_24 |  | 100 Ohm resistor 1% 0603
34 | X_41 | generic | 120 Ohm resistor 1% 0603 | 120 Ohm resistor 1% 0603 | 603 | 12
| X_42 |  | 120 Ohm resistor 1% 0603
| X_50 |  | 120 Ohm resistor 1% 0603
| X_51 |  | 120 Ohm resistor 1% 0603
| X_58 |  | 120 Ohm resistor 1% 0603
| X_59 |  | 120 Ohm resistor 1% 0603
| X_69 |  | 120 Ohm resistor 1% 0603
| X_70 |  | 120 Ohm resistor 1% 0603
| X_80 |  | 120 Ohm resistor 1% 0603
| X_81 |  | 120 Ohm resistor 1% 0603
| X_92 |  | 120 Ohm resistor 1% 0603
| X_93 |  | 120 Ohm resistor 1% 0603
35 | X_105 | generic | 180 Ohm resistor 1% 0603 | 180 Ohm resistor 1% 0603 | 603 | 2
| X_109 |  | 180 Ohm resistor 1% 0603
36 | F_106 | generic | 187 Ohm resistor 1% 0805 | 187 Ohm resistor 1% 0805 | 805 | 3
| P46 |  | 187 Ohm resistor 1% 0805
| P460 |  | 187 Ohm resistor 1% 0805
37 | K0_1 | generic | 200 Ohm resistor 1% 0603 | 200 Ohm resistor 1% 0603 | 603 | 14
| K0_2 |  | 200 Ohm resistor 1% 0603
| K0_8 |  | 200 Ohm resistor 1% 0603
| K1_1 |  | 200 Ohm resistor 1% 0603
| K1_2 |  | 200 Ohm resistor 1% 0603
| K1_13 |  | 200 Ohm resistor 1% 0603
| K2_1 |  | 200 Ohm resistor 1% 0603
| K2_2 |  | 200 Ohm resistor 1% 0603
| K2_8 |  | 200 Ohm resistor 1% 0603
| K3_1 |  | 200 Ohm resistor 1% 0603
| K1_8 |  | 200 Ohm resistor 1% 0603
| K3_8 |  | 200 Ohm resistor 1% 0603
| K3_2 |  | 200 Ohm resistor 1% 0603
| K3_13 |  | 200 Ohm resistor 1% 0603
38 | F_2 | generic | 240 Ohm resistor 1% 0603 | 240 Ohm resistor 1% 0603 | 603 | 7
| F_3 |  | 240 Ohm resistor 1% 0603
| F_4 |  | 240 Ohm resistor 1% 0603
| F_1n |  | 240 Ohm resistor 1% 0603
| F_6n |  | 240 Ohm resistor 1% 0603
| F_20n |  | 240 Ohm resistor 1% 0603
| F_50 |  | 240 Ohm resistor 1% 0603
| F_48 | [5 empty] | No Installation
38.1 | F_49 | generic | 3 Ohm resistor 1% 0603 | 3 Ohm resistor 1% 0603 | 603 | 1
38.3 | X_87 | generic | 270 Ohm resistor 1% 0603 | 270 Ohm resistor 1% 0603 | 603 | 2
| X_88 |  | 270 Ohm resistor 1% 0603
39 | PLL1v2 | Fair-Rite | 2512065007Y6 | Inductor1206 | 1206 | 2
| PLL3v3 |  | 2512065007Y6
40 | R1 | generic | 1K Ohm resistor 1% 1206 | 1K Ohm resistor 1% 1206 | 1206 | 5
| R2 |  | 1K Ohm resistor 1% 1206
| R3 |  | 1K Ohm resistor 1% 1206
| R4 |  | 1K Ohm resistor 1% 1206
| R5 |  | 1K Ohm resistor 1% 1206
41 | R31 | generic | 390 Ohm resistor 1% 1206 | 390 Ohm resistor 1% 1206 | 1206 | 2
| R32 |  | 390 Ohm resistor 1% 1206
42 | A_7 | Murata | GRM1885C1H103JA01D | CAP, CERAMIC, 0.01uF, 0603, 5%, 50VDC, NPO | 603 | 64
| A_10 |  | GRM1885C1H103JA01D
| A_16 |  | GRM1885C1H103JA01D
| A_28 |  | GRM1885C1H103JA01D
| A_31 |  | GRM1885C1H103JA01D
| A_37 |  | GRM1885C1H103JA01D
| A_45 |  | GRM1885C1H103JA01D
| A_48 |  | GRM1885C1H103JA01D
| A_50 |  | GRM1885C1H103JA01D
| B_7 |  | GRM1885C1H103JA01D
| B_10 |  | GRM1885C1H103JA01D
| B_16 |  | GRM1885C1H103JA01D
| B_28 |  | GRM1885C1H103JA01D
| B_31 |  | GRM1885C1H103JA01D
| B_37 |  | GRM1885C1H103JA01D
| B_45 |  | GRM1885C1H103JA01D
| B_48 |  | GRM1885C1H103JA01D
| B_50 |  | GRM1885C1H103JA01D
| K0_4 |  | GRM1885C1H103JA01D
| K0_11 |  | GRM1885C1H103JA01D
| K0_15 |  | GRM1885C1H103JA01D
| K0_20 |  | GRM1885C1H103JA01D
| K0_30 |  | GRM1885C1H103JA01D
| K0_32 |  | GRM1885C1H103JA01D
| K0_35 |  | GRM1885C1H103JA01D
| K0_36 |  | GRM1885C1H103JA01D
| K0_37 |  | GRM1885C1H103JA01D
| K1_4 |  | GRM1885C1H103JA01D
| K1_11 |  | GRM1885C1H103JA01D
| K1_15 |  | GRM1885C1H103JA01D
| K1_20 |  | GRM1885C1H103JA01D
| K1_30 |  | GRM1885C1H103JA01D
| K1_32 |  | GRM1885C1H103JA01D
| K1_35 |  | GRM1885C1H103JA01D
| K1_36 |  | GRM1885C1H103JA01D
| K1_37 |  | GRM1885C1H103JA01D
| K2_4 |  | GRM1885C1H103JA01D
| K2_11 |  | GRM1885C1H103JA01D
| K2_15 |  | GRM1885C1H103JA01D
| K2_20 |  | GRM1885C1H103JA01D
| K2_30 |  | GRM1885C1H103JA01D
| K2_32 |  | GRM1885C1H103JA01D
| K2_35 |  | GRM1885C1H103JA01D
| K2_36 |  | GRM1885C1H103JA01D
| K2_37 |  | GRM1885C1H103JA01D
| K3_4 |  | GRM1885C1H103JA01D
| K3_11 |  | GRM1885C1H103JA01D
| K3_15 |  | GRM1885C1H103JA01D
| K3_20 |  | GRM1885C1H103JA01D
| K3_30 |  | GRM1885C1H103JA01D
| K3_32 |  | GRM1885C1H103JA01D
| K3_35 |  | GRM1885C1H103JA01D
| K3_36 |  | GRM1885C1H103JA01D
| K3_37 |  | GRM1885C1H103JA01D
| F_33 |  | GRM1885C1H103JA01D
| F_60 |  | GRM1885C1H103JA01D
| F_61 |  | GRM1885C1H103JA01D
| A_14 |  | GRM1885C1H103JA01D
| A_18 |  | GRM1885C1H103JA01D
| A_35 |  | GRM1885C1H103JA01D
| A_41 |  | GRM1885C1H103JA01D
| B_14 |  | GRM1885C1H103JA01D
| B_18 |  | GRM1885C1H103JA01D
| B_35 |  | GRM1885C1H103JA01D
| B_41 |  | GRM1885C1H103JA01D
43 | X_75 | Murata | GRM1555C1H101JA01D | Cap 100p 50V 0402 | 402 | 1
44 | A_1 | generic | 10K Ohm resistor 1% 0603 | 10K Ohm resistor 1% 0603 | 603 | 24
| A_2 |  | 10K Ohm resistor 1% 0603
| A_4 |  | 10K Ohm resistor 1% 0603
| A_5 |  | 10K Ohm resistor 1% 0603
| A_6 |  | 10K Ohm resistor 1% 0603
| A_22 |  | 10K Ohm resistor 1% 0603
| A_23 |  | 10K Ohm resistor 1% 0603
| A_25 |  | 10K Ohm resistor 1% 0603
| A_26 |  | 10K Ohm resistor 1% 0603
| A_27 |  | 10K Ohm resistor 1% 0603
| B_1 |  | 10K Ohm resistor 1% 0603
| B_2 |  | 10K Ohm resistor 1% 0603
| B_4 |  | 10K Ohm resistor 1% 0603
| B_5 |  | 10K Ohm resistor 1% 0603
| B_6 |  | 10K Ohm resistor 1% 0603
| B_22 |  | 10K Ohm resistor 1% 0603
| B_23 |  | 10K Ohm resistor 1% 0603
| B_25 |  | 10K Ohm resistor 1% 0603
| B_26 |  | 10K Ohm resistor 1% 0603
| B_27 |  | 10K Ohm resistor 1% 0603
| F_26 |  | 10K Ohm resistor 1% 0603
| F_29 |  | 10K Ohm resistor 1% 0603
| R55 |  | 10K Ohm resistor 1% 0603
| R56 |  | 10K Ohm resistor 1% 0603
| R57 |  | 10K Ohm resistor 1% 0603
45 | A_12 | TDK | C2012X5R1E106K125AB | Ceramic, 10uF/25V 0805 | 805 | 35
| A_13 |  | C2012X5R1E106K125AB
| A_19 |  | C2012X5R1E106K125AB
| A_20 |  | C2012X5R1E106K125AB
| A_33 |  | C2012X5R1E106K125AB
| A_34 |  | C2012X5R1E106K125AB
| A_39 |  | C2012X5R1E106K125AB
| A_40 |  | C2012X5R1E106K125AB
| A_46 |  | C2012X5R1E106K125AB
| B_12 |  | C2012X5R1E106K125AB
| B_13 |  | C2012X5R1E106K125AB
| B_19 |  | C2012X5R1E106K125AB
| B_20 |  | C2012X5R1E106K125AB
| B_33 |  | C2012X5R1E106K125AB
| B_34 |  | C2012X5R1E106K125AB
| B_39 |  | C2012X5R1E106K125AB
| B_40 |  | C2012X5R1E106K125AB
| B_46 |  | C2012X5R1E106K125AB
| K0_33 |  | C2012X5R1E106K125AB
| K0_34 |  | C2012X5R1E106K125AB
| K1_33 |  | C2012X5R1E106K125AB
| K1_34 |  | C2012X5R1E106K125AB
| K2_33 |  | C2012X5R1E106K125AB
| K2_34 |  | C2012X5R1E106K125AB
| K3_33 |  | C2012X5R1E106K125AB
| K3_34 |  | C2012X5R1E106K125AB
| F_39 |  | C2012X5R1E106K125AB
| F_63 |  | C2012X5R1E106K125AB
| F_72 |  | C2012X5R1E106K125AB
| F_73 |  | C2012X5R1E106K125AB
| F_74 |  | C2012X5R1E106K125AB
| P502 |  | C2012X5R1E106K125AB
| P503 |  | C2012X5R1E106K125AB
| P504 |  | C2012X5R1E106K125AB
| P505 |  | C2012X5R1E106K125AB
| P506 |  | C2012X5R1E106K125AB
| X_85 |  | C2012X5R1E106K125AB
46 | X_107 | generic | 15K Ohm resistor 1% 0603 | 15K Ohm resistor 1% 0603 | 603 | 4
| X_110 |  | 15K Ohm resistor 1% 0603
| X_111 |  | 15K Ohm resistor 1% 0603
| X_112 |  | 15K Ohm resistor 1% 0603
47 | F_1 | generic | 1K Ohm resistor 1% 0603 | 1K Ohm resistor 1% 0603 | 603 | 7 | No Installation
| F_6 |  | 1K Ohm resistor 1% 0603 |  |  |  | No Installation
| F_20 |  | 1K Ohm resistor 1% 0603 |  |  |  | No Installation
| F_22 |  | 1K Ohm resistor 1% 0603
| F_23 |  | 1K Ohm resistor 1% 0603
| F_24 |  | 1K Ohm resistor 1% 0603
| F_25 |  | 1K Ohm resistor 1% 0603
| F_27 |  | 1K Ohm resistor 1% 0603
| F_28 |  | 1K Ohm resistor 1% 0603
| R54 |  | 1K Ohm resistor 1% 0603
| F_30 |  | 1K Ohm resistor 1% 0603
48 | I0_6 | generic | 1K Ohm resistor 1% 0402 | 1K Ohm resistor 1% 0402 | 402 | 39
| I0_7 |  | 1K Ohm resistor 1% 0402
| I10_6 |  | 1K Ohm resistor 1% 0402
| I10_7 |  | 1K Ohm resistor 1% 0402
| I11_6 |  | 1K Ohm resistor 1% 0402
| I11_7 |  | 1K Ohm resistor 1% 0402
| I12_6 |  | 1K Ohm resistor 1% 0402
| I12_7 |  | 1K Ohm resistor 1% 0402
| I13_6 |  | 1K Ohm resistor 1% 0402
| I13_7 |  | 1K Ohm resistor 1% 0402
| I14_6 |  | 1K Ohm resistor 1% 0402
| I14_7 |  | 1K Ohm resistor 1% 0402
| I15_6 |  | 1K Ohm resistor 1% 0402
| I15_7 |  | 1K Ohm resistor 1% 0402
| I1_6 |  | 1K Ohm resistor 1% 0402
| I1_7 |  | 1K Ohm resistor 1% 0402
| I2_6 |  | 1K Ohm resistor 1% 0402
| I2_7 |  | 1K Ohm resistor 1% 0402
| I3_6 |  | 1K Ohm resistor 1% 0402
| I3_7 |  | 1K Ohm resistor 1% 0402
| I4_6 |  | 1K Ohm resistor 1% 0402
| I4_7 |  | 1K Ohm resistor 1% 0402
| I5_6 |  | 1K Ohm resistor 1% 0402
| I5_7 |  | 1K Ohm resistor 1% 0402
| I6_6 |  | 1K Ohm resistor 1% 0402
| I6_7 |  | 1K Ohm resistor 1% 0402
| I7_6 |  | 1K Ohm resistor 1% 0402
| I7_7 |  | 1K Ohm resistor 1% 0402
| I8_6 |  | 1K Ohm resistor 1% 0402
| I8_7 |  | 1K Ohm resistor 1% 0402
| I9_6 |  | 1K Ohm resistor 1% 0402
| I9_7 |  | 1K Ohm resistor 1% 0402
| II_6 |  | 1K Ohm resistor 1% 0402
| II_7 |  | 1K Ohm resistor 1% 0402
| II_8 |  | 1K Ohm resistor 1% 0402
| II_9 |  | 1K Ohm resistor 1% 0402
| II_10 |  | 1K Ohm resistor 1% 0402
| II_11 |  | 1K Ohm resistor 1% 0402
| II_17 |  | 1K Ohm resistor 1% 0402
| II_18 |  | 1K Ohm resistor 1% 0402
49 | X_103 | generic | 22K Ohm resistor 1% 0603 | 22K Ohm resistor 1% 0603 | 603 | 2
| X_104 |  | 22K Ohm resistor 1% 0603
50 | X_15 | Murata | GRM188R7YA105KA12D | 1uF ceramic 35V 0603 | 603
| X_16 |  | GRM188R7YA105KA12D
| X_17 |  | GRM188R7YA105KA12D
| X_18 |  | GRM188R7YA105KA12D
| X_19 |  | GRM188R7YA105KA12D
| X_20 |  | GRM188R7YA105KA12D
| X_21 |  | GRM188R7YA105KA12D
| X_22 |  | GRM188R7YA105KA12D
| X_23 |  | GRM188R7YA105KA12D
| X_24 |  | GRM188R7YA105KA12D
| X_25 |  | GRM188R7YA105KA12D
| X_26 |  | GRM188R7YA105KA12D
| X_27 |  | GRM188R7YA105KA12D
| X_28 |  | GRM188R7YA105KA12D
| X_29 |  | GRM188R7YA105KA12D
| F_46 |  | GRM188R7YA105KA12D
| F_104 |  | GRM188R7YA105KA12D
| X_74 |  | GRM188R7YA105KA12D
51 | C2V5_1 | Kemet | T521D107M025ATE040 | CAP TANT POLY 100UF 25V | 2917 | 11
| C3V3_92 |  | T521D107M025ATE040
| C3V_77 |  | T521D107M025ATE040
| C3V_79 |  | T521D107M025ATE040
| C5V_22 |  | T521D107M025ATE040
| C5V_24 |  | T521D107M025ATE040
| F_40 |  | T521D107M025ATE040
| F_43 |  | T521D107M025ATE040
| F_57 |  | T521D107M025ATE040
| F_127 |  | T521D107M025ATE040
| P39 |  | T521D107M025ATE040
| F_69 |  | T521D107M025ATE040
51-a | F_58 | KEMET | T520D477M006ATE025 | Tantalum, 470uF, 6.3V 2917 | 2917 | 3
| F_70 |  | T521D107M025ATE040
| F_71 |  | T521D107M025ATE040
52 | X_106 | Comchip | CZRU52C3V3 | Zener Diode 3.3V 150mW | 603 | 2
| X_108 |  | CZRU52C3V3
53 | A_8 | TDK | MLZ2012DR10D | INDUCTOR0805, 0.1uH | 805 | 16
| A_15 |  | MLZ2012DR10D
| A_29 |  | MLZ2012DR10D
| A_36 |  | MLZ2012DR10D
| B_8 |  | MLZ2012DR10D
| B_15 |  | MLZ2012DR10D
| B_29 |  | MLZ2012DR10D
| K0_7 |  | MLZ2012DR10D
| K0_28 |  | MLZ2012DR10D
| K1_7 |  | MLZ2012DR10D
| K1_28 |  | MLZ2012DR10D
| K2_7 |  | MLZ2012DR10D
| K2_28 |  | MLZ2012DR10D
| K3_7 |  | MLZ2012DR10D
| K3_28 |  | MLZ2012DR10D
| B_36 |  | MLZ2012DR10D
54 | Case3 | Molex | 22-03-2021 | 2-pin Header | T/H | 8
| Case4 |  | 22-03-2021
| Case_1 |  | 22-03-2021
| Case_2 |  | 22-03-2021
| F_5 |  | 22-03-2021
| F_7 |  | 22-03-2021
| F_21 |  | 22-03-2021
| F_47 |  | 22-03-2021
55 |  | Keystone Electrncs | 4724 | Kit Mounting Hardware TO_220 | 1 Kit per TO220 | 3 | Note-1
| A_9 |  |  |  | 603 |  | No Installation
| A_30 |  |  |  | 603 |  | No Installation
| B_9 |  |  |  | 603 |  | No Installation
| B_30 |  |  |  | 603 |  | No Installation
[5 empty] | 603 |  | No Installation
| K0_23 |  |  |  | 603 |  | No Installation
[5 empty] | 603 |  | No Installation
[5 empty] | 603 |  | No Installation
| K2_23 |  |  |  | 603 |  | No Installation
[5 empty] | 603 |  | No Installation
| X_33 |  |  |  | 603 |  | No Installation
| X_34 |  |  |  | 603 |  | No Installation
| X_35 |  |  |  | 603 |  | No Installation
| X_36 |  |  |  | 603 |  | No Installation
| X_37 |  |  |  | 603 |  | No Installation
| X_38 |  |  |  | 603 |  | No Installation
| X_63 |  |  |  | 603 |  | No Installation
| X_64 |  |  |  | 603 |  | No Installation
| X_65 |  |  |  | 603 |  | No Installation
| X_66 |  |  |  | 603 |  | No Installation
| X_67 |  |  |  | 603 |  | No Installation
| X_68 |  |  |  | 603 |  | No Installation
| X_89 |  |  |  | 603 |  | No Installation
| X_101 |  |  |  | 603 |  | No Installation
| X_102 |  |  |  | 603 |  | No Installation
| F_129 |  |  |  | 603 |  | No Installation
56 | PORSEL_0 | Wire Jumper between the 2 pins |  |  | T/H
| PGM0_0 | Wire Jumper between the 2 pins |  |  | T/H
| PGM1_0 | Wire Jumper between the 2 pins |  |  | T/H
| PGM2_0 | Wire Jumper between the 2 pins
57 | K0_13 | generic | 810 Ohm resistor 1% 0603 | 810 Ohm resistor 1% 0603 | 603 | 2
| K2_13 |  | 810 Ohm resistor 1% 0603
Note-1
For each Heat Sink install 4 pieces Mounting Hardware as folows:
Install screws with heads on the back of PCB.
Place a Shoulder Washer on each screw on PCB top side.
Place Heat Sink on top side. The Shoulders of Shoulder Washers must enter Heat Sink.
Place Mica Insulator between each TO220 and Heat Sink.
Place Lockwasher and Nut on each screw
The Heat Sink must be parallel with the PCB, but not touch the PCB. There is a gap of about 1mm.
The TO220 case will be in electrical contact with the screw, but not with the Heat Sink
Note-2 Changes from Rev 0.1 to 0.2:
F_48 No Installation
F_49 changed from 240Ohm to 3 )hm