## bill_of_materials
KOTO OFC Module |  |  | Assy # 2903 | Rev 1.0 Changes are in Red | NOTE - 01: Check packing integrity and moisture indicators on all components.
Rev 1.0 |  | See Notes at bottom | 2020-03-03 |  | NOTE - 02: Bake PCB and Components as needed
Mircea Bogdan
bogdan@edg.uchicago.edu
| REFERENCE | VENDOR | PART NUMBER | DESCRIPTION | GEOMETRY | Count/Board | Comment
1 | PCB |  | #2902 |  |  | 1 | Bake at 125C for 48h before assy
2 | Front Panel | custom |  | Front Panel | custom | 1
3 |  |  |  | Front Panel Screws | screws | 2
4 | F88 | Silicon Labs | 531FC125M000DG | 125MHz LVDS Osc 2.5V | 5mm | 1
5 | 2xRJ45 | EDAC Inc | A00-216-672-450 | 2Port_RJ45 | T/H | 1
6 | LEDsm | Kingbright | APTD3216CGCK | 3LED_sm 1206 | 1206 | 3
| LEDsm |  |  |  | 1206
| LEDsm |  |  |  | 1206
6A | LEDsm | Lumex | LPF-C031303S | Light Pipe 2.8mm 3POS RA SMD | T/H | 1
7 | F1 | Altera | 5AGXFB5H4F35C4N | FPGA | FBGA1152 Flip Chip | 1 | Bake at 125C/12 hours if not dry sealed
8 | F1 | Alpha Novatech | S08BHV13 | Heat Sink_HS40x60mm |  | 1
9 | F1 | Alpha Novatech | S001YJ4C,S089JJ0A,S089HX1M | Spring, Nut, Screw | Spring, Nut, Screw | 2x3 | Use for Heat Sink Installation
10 | F61 | IDT | 8SLVD1204NLG | 2:4 Clock LVDS Fan Out Buffer | QFN16 | 1
11 | P27 | TI | TLV3702IDR | IC DUAL COMP P-P NANOPWR 8-SOIC | soic8 | 2
| P61 |  | TLV3702IDR |  | soic8
12 | B1_97 | Analog Devices | AD8603AUJZ | Op Amp | TSOT23-5 | 1
13 | X123 | Pletronics | SM7745DV-100.0M | Clock Osc. 100MHz | S/M | 1
14 | JT5 | AMP | 103310-1 | 10-pin right angle | 0.1"x0.1" | 1
15 | US5 | AMP | 103308-1 | 10-pin Header | 10pin 0.1"x0.1" T/H | 1
16 | P1 | Harting | 0201 160 2101 | 160-pin conn | T/H | 2
| P2 |  | 0201 160 2101
17 | EPCQ5 | Altera | EPCQ256SI16N | Configuration Device | sol16 | 1
18 | II_1 | Fairchild | FIN1104MTC | LVDS repeater | psop24 | 2
| II_13 |  | FIN1104MTC
19 | U17 | TI | SN74ABTE16245DL | 16-bit transceiver | soic48 | 2
| U18 |  | SN74ABTE16245DL
20 | U206 | TI | SN74BCT760DW | buffer | soic20 | 1
21 | U26 | TI | SN74LVTH162245DL | 16-bit trasciever | soic48 | 6
| U27 |  | SN74LVTH162245DL
| U28 |  | SN74LVTH162245DL
| U29 |  | SN74LVTH162245DL
| U561 |  | SN74LVTH162245DL
| U562 |  | SN74LVTH162245DL
22 | F33 | Micrel | SY58020U | 1:4 CML Fanout Buffer | PVQFP16 | 2
| F59 |  | SY58020U | SY58020U
23 | F67 | Microchip | SY58608U | 1:2 Clock LVDS Fan Out Buffer | PVQFP16 | 6
| F73 |  | SY58608U
| F90 |  | SY58608U
| F92 |  | SY58608U
| F93 |  | SY58608U
| F108 |  | SY58608U
24 | P42 |  | TC7W08FU | IC GATE AND 2CH 2-INP SM8 | ssop8 | 1
25 | F3V3_2 | AMP | 2-331272-6 | spring socket(2/fuse) | T/H | 4
| F5V |  | 2-331272-6
26 | F3V3_2 |  |  | 10A picofuse |  | 2
F5V
27 | P403 | Linear Tech | LT3080EST#PBF |  | DCY4 | 1
28 | P82 | Linear Tech | LTC6908CS6-1 | Oscillator | tsot23 | 1
29 | PP9 | Linear Tech | LTM4601EV | 12A DC/DC uModule | LGA | 2 | Bake at 125C/48 hours if not dry sealed
| PP34 |  | LTM4601EV
30 | P11 | Microchip | MIC29503WT | IC REG LDO ADJ 5A TO220-5 | TO220_5 | 3
| P50 |  | MIC29503WT
| P4013 |  | MIC29503WT
31 | P73 | Microchip | MIC37301-1.5WR | IC REG LDO 1.5V 3A SPAK-5 | spack5 | 1
32 | P62 | Microchip | MIC39501-2.5WT | IC REG LDO 2.5V 5A TO220-5 | TO220_5 | 1
33 | P4 | Microchip | MIC69302WR TR | IC REG LDO ADJ 3A SPAK-5 | spack5 | 2
| P32 |  | MIC69302WR TR
34 | U993 | Micron | MT49H16M36BM-25 | RLDRAM II 16Mx36x8 Banks | uBGA144 | 1
35 | DC35 | Panasonic | ECJ-0EB1E103K | CAP,CER,0.01UF,0402,10%,25VD | 402 | 77
| DC24 |  | ECJ-0EB1E103K
| DC25 |  | ECJ-0EB1E103K
| DC26 |  | ECJ-0EB1E103K
| DC27 |  | ECJ-0EB1E103K
| DC28 |  | ECJ-0EB1E103K
| DC29 |  | ECJ-0EB1E103K
| DC30 |  | ECJ-0EB1E103K
| DC31 |  | ECJ-0EB1E103K
| DC32 |  | ECJ-0EB1E103K
| DC33 |  | ECJ-0EB1E103K
| DC34 |  | ECJ-0EB1E103K
| DC50 |  | ECJ-0EB1E103K
| DC51 |  | ECJ-0EB1E103K
| DC61 |  | ECJ-0EB1E103K
| DC62 |  | ECJ-0EB1E103K
| DC63 |  | ECJ-0EB1E103K
| DC64 |  | ECJ-0EB1E103K
| DC65 |  | ECJ-0EB1E103K
| DC66 |  | ECJ-0EB1E103K
| DC67 |  | ECJ-0EB1E103K
| DC68 |  | ECJ-0EB1E103K
| DC78 |  | ECJ-0EB1E103K
| DC79 |  | ECJ-0EB1E103K
| DC80 |  | ECJ-0EB1E103K
| DC81 |  | ECJ-0EB1E103K
| DC82 |  | ECJ-0EB1E103K
| DC83 |  | ECJ-0EB1E103K
| DC84 |  | ECJ-0EB1E103K
| DC85 |  | ECJ-0EB1E103K
| DC86 |  | ECJ-0EB1E103K
| DC97 |  | ECJ-0EB1E103K
| DC105 |  | ECJ-0EB1E103K
| DC106 |  | ECJ-0EB1E103K
| DC107 |  | ECJ-0EB1E103K
| DC108 |  | ECJ-0EB1E103K
| DC109 |  | ECJ-0EB1E103K
| DC110 |  | ECJ-0EB1E103K
| DC111 |  | ECJ-0EB1E103K
| DC114 |  | ECJ-0EB1E103K
| DC115 |  | ECJ-0EB1E103K
| DC116 |  | ECJ-0EB1E103K
| DC117 |  | ECJ-0EB1E103K
| DC118 |  | ECJ-0EB1E103K
| DC119 |  | ECJ-0EB1E103K
| DC131 |  | ECJ-0EB1E103K
| DC149 |  | ECJ-0EB1E103K
| DC150 |  | ECJ-0EB1E103K
| DC151 |  | ECJ-0EB1E103K
| DC152 |  | ECJ-0EB1E103K
| DC153 |  | ECJ-0EB1E103K
| DC154 |  | ECJ-0EB1E103K
| DC_205 |  | ECJ-0EB1E103K
| DC_206 |  | ECJ-0EB1E103K
| DC_207 |  | ECJ-0EB1E103K
| DC_208 |  | ECJ-0EB1E103K
| DC_209 |  | ECJ-0EB1E103K
| DC_210 |  | ECJ-0EB1E103K
| F13 |  | ECJ-0EB1E103K
| F15 |  | ECJ-0EB1E103K
| F17 |  | ECJ-0EB1E103K
| F24 |  | ECJ-0EB1E103K
| F26 |  | ECJ-0EB1E103K
| F27 |  | ECJ-0EB1E103K
| F31 |  | ECJ-0EB1E103K
| F36 |  | ECJ-0EB1E103K
| F41 |  | ECJ-0EB1E103K
| F43 |  | ECJ-0EB1E103K
| F47 |  | ECJ-0EB1E103K
| F54 |  | ECJ-0EB1E103K
| F55 |  | ECJ-0EB1E103K
| F57 |  | ECJ-0EB1E103K
| F58 |  | ECJ-0EB1E103K
| F60 |  | ECJ-0EB1E103K
| F66 |  | ECJ-0EB1E103K
| PP16 |  | ECJ-0EB1E103K
| PP41 |  | ECJ-0EB1E103K
36 | DC19 | Murata | GRM155R71E473KA88D | CAP,CER,0.047UF,0402,25V | 402 | 13
| DC40 |  | GRM155R71E473KA88D
| DC56 |  | GRM155R71E473KA88D
| DC73 |  | GRM155R71E473KA88D
| DC92 |  | GRM155R71E473KA88D
| DC95 |  | GRM155R71E473KA88D
| DC125 |  | GRM155R71E473KA88D
| DC129 |  | GRM155R71E473KA88D
| DC136 |  | GRM155R71E473KA88D
| DC139 |  | GRM155R71E473KA88D
| DC147 |  | GRM155R71E473KA88D
| DC159 |  | GRM155R71E473KA88D
| DC_203 |  | GRM155R71E473KA88D
37 | B1_95 | Murata | GRM155F51E104ZA01D | CAP, CERAMIC, 0.1uF, 0402, 25V, Y5V | 402 | 48
| Cr1 |  | GRM155F51E104ZA01D
| Cr2 |  | GRM155F51E104ZA01D
| Cr3 |  | GRM155F51E104ZA01D
| Cr4 |  | GRM155F51E104ZA01D
| DC16 |  | GRM155F51E104ZA01D
| DC17 |  | GRM155F51E104ZA01D
| DC18 |  | GRM155F51E104ZA01D
| DC36 |  | GRM155F51E104ZA01D
| DC37 |  | GRM155F51E104ZA01D
| DC38 |  | GRM155F51E104ZA01D
| DC39 |  | GRM155F51E104ZA01D
| DC91 |  | GRM155F51E104ZA01D
| DC94 |  | GRM155F51E104ZA01D
| DC124 |  | GRM155F51E104ZA01D
| DC128 |  | GRM155F51E104ZA01D
| DC135 |  | GRM155F51E104ZA01D
| DC138 |  | GRM155F51E104ZA01D
| DC142 |  | GRM155F51E104ZA01D
| DC146 |  | GRM155F51E104ZA01D
| DC158 |  | GRM155F51E104ZA01D
| DC_202 |  | GRM155F51E104ZA01D
| PP6 |  | GRM155F51E104ZA01D
| PP13 |  | GRM155F51E104ZA01D
| PP17 |  | GRM155F51E104ZA01D
| PP31 |  | GRM155F51E104ZA01D
| PP38 |  | GRM155F51E104ZA01D
| U994 |  | GRM155F51E104ZA01D
| U995 |  | GRM155F51E104ZA01D
| U996 |  | GRM155F51E104ZA01D
| U997 |  | GRM155F51E104ZA01D
| U998 |  | GRM155F51E104ZA01D
| U999 |  | GRM155F51E104ZA01D
| U1000 |  | GRM155F51E104ZA01D
| U1001 |  | GRM155F51E104ZA01D
| U1002 |  | GRM155F51E104ZA01D
| U1003 |  | GRM155F51E104ZA01D
| U1004 |  | GRM155F51E104ZA01D
| U1005 |  | GRM155F51E104ZA01D
| U1006 |  | GRM155F51E104ZA01D
| U1007 |  | GRM155F51E104ZA01D
| U1008 |  | GRM155F51E104ZA01D
| U1009 |  | GRM155F51E104ZA01D
| U1011 |  | GRM155F51E104ZA01D
| U1012 |  | GRM155F51E104ZA01D
| U1013 |  | GRM155F51E104ZA01D
| U1014 |  | GRM155F51E104ZA01D
| U1015 |  | GRM155F51E104ZA01D
38 | DC9 | Murata | GRM155F51A474ZE01x | CAP - CER, 0.47UF, -20% +80%, 10V, Y5V, 0402 | 402 | 17
| DC10 |  | GRM155F51A474ZE01x
| DC11 |  | GRM155F51A474ZE01x
| DC12 |  | GRM155F51A474ZE01x
| DC13 |  | GRM155F51A474ZE01x
| DC14 |  | GRM155F51A474ZE01x
| DC15 |  | GRM155F51A474ZE01x
| DC127 |  | GRM155F51A474ZE01x
| DC137 |  | GRM155F51A474ZE01x
| DC141 |  | GRM155F51A474ZE01x
| DC145 |  | GRM155F51A474ZE01x
| DC157 |  | GRM155F51A474ZE01x
| DC161 |  | GRM155F51A474ZE01x
| DC_200 |  | GRM155F51A474ZE01x
| DC_201 |  | GRM155F51A474ZE01x
| DC_211 |  | GRM155F51A474ZE01x
39 | U1010 | Panasonic | ECJ-0EC1H101J | CAP, CERAMIC, 100PF, 0402, 5%, 50VDC, NPO | 402 | 3
| PP10 |  | ECJ-0EC1H101J
| PP35 |  | ECJ-0EC1H101J
40 | DC20 | Panasonic | ECJ-0EF1C223Z | CAP, CERAMIC, 22000pF, +80/-20%, 16V, 0402, Y5V | 402 | 24
| DC21 |  | ECJ-0EF1C223Z
| DC41 |  | ECJ-0EF1C223Z
| DC42 |  | ECJ-0EF1C223Z
| DC46 |  | ECJ-0EF1C223Z
| DC47 |  | ECJ-0EF1C223Z
| DC48 |  | ECJ-0EF1C223Z
| DC49 |  | ECJ-0EF1C223Z
| DC57 |  | ECJ-0EF1C223Z
| DC58 |  | ECJ-0EF1C223Z
| DC59 |  | ECJ-0EF1C223Z
| DC60 |  | ECJ-0EF1C223Z
| DC74 |  | ECJ-0EF1C223Z
| DC75 |  | ECJ-0EF1C223Z
| DC76 |  | ECJ-0EF1C223Z
| DC77 |  | ECJ-0EF1C223Z
| DC93 |  | ECJ-0EF1C223Z
| DC96 |  | ECJ-0EF1C223Z
| DC126 |  | ECJ-0EF1C223Z
| DC130 |  | ECJ-0EF1C223Z
| DC140 |  | ECJ-0EF1C223Z
| DC148 |  | ECJ-0EF1C223Z
| DC160 |  | ECJ-0EF1C223Z
| DC_204 |  | ECJ-0EF1C223Z
41 | DC72 | Panasonic | ECJ-0EF1H472Z | CAP, CERAMIC, 4700pF, +80/-20%, 16V, 0402, Y5V | 402 | 9
| DC52 |  | ECJ-0EF1H472Z
| DC71 |  | ECJ-0EF1H472Z
| DC87 |  | ECJ-0EF1H472Z
| DC88 |  | ECJ-0EF1H472Z
| DC112 |  | ECJ-0EF1H472Z
| DC113 |  | ECJ-0EF1H472Z
| DC120 |  | ECJ-0EF1H472Z
| DC121 |  | ECJ-0EF1H472Z
42 | F3 | Panasonic | ECJ-0EC1H560J | CAP, CERAMIC, 56PF, 0402, 5%, 50VDC, NPO | 402 | 2
| F35 |  | ECJ-0EC1H560J
43 | AA_9 | Murata | GRM1885C1H103JA01D | CAP, CERAMIC, 0.01uF, 0603, 5%, 50VDC, NPO | 603 | 108
| AA_12 |  | GRM1885C1H103JA01D
| AA_18 |  | GRM1885C1H103JA01D
| AA_34 |  | GRM1885C1H103JA01D
| AA_37 |  | GRM1885C1H103JA01D
| AA_43 |  | GRM1885C1H103JA01D
| AA_50 |  | GRM1885C1H103JA01D
| AA_53 |  | GRM1885C1H103JA01D
| AB_9 |  | GRM1885C1H103JA01D
| AB_12 |  | GRM1885C1H103JA01D
| AB_18 |  | GRM1885C1H103JA01D
| AB_34 |  | GRM1885C1H103JA01D
| AB_37 |  | GRM1885C1H103JA01D
| AB_43 |  | GRM1885C1H103JA01D
| AB_50 |  | GRM1885C1H103JA01D
| AB_53 |  | GRM1885C1H103JA01D
| AC_9 |  | GRM1885C1H103JA01D
| AC_12 |  | GRM1885C1H103JA01D
| AC_18 |  | GRM1885C1H103JA01D
| AC_34 |  | GRM1885C1H103JA01D
| AC_37 |  | GRM1885C1H103JA01D
| AC_43 |  | GRM1885C1H103JA01D
| AC_50 |  | GRM1885C1H103JA01D
| AC_53 |  | GRM1885C1H103JA01D
| AD_9 |  | GRM1885C1H103JA01D
| AD_12 |  | GRM1885C1H103JA01D
| AD_18 |  | GRM1885C1H103JA01D
| AD_34 |  | GRM1885C1H103JA01D
| AD_37 |  | GRM1885C1H103JA01D
| AD_43 |  | GRM1885C1H103JA01D
| AD_50 |  | GRM1885C1H103JA01D
| AD_53 |  | GRM1885C1H103JA01D
| AE_9 |  | GRM1885C1H103JA01D
| AE_12 |  | GRM1885C1H103JA01D
| AE_18 |  | GRM1885C1H103JA01D
| AE_34 |  | GRM1885C1H103JA01D
| AE_37 |  | GRM1885C1H103JA01D
| AE_43 |  | GRM1885C1H103JA01D
| AE_50 |  | GRM1885C1H103JA01D
| AE_53 |  | GRM1885C1H103JA01D
| AF_9 |  | GRM1885C1H103JA01D
| AF_12 |  | GRM1885C1H103JA01D
| AF_18 |  | GRM1885C1H103JA01D
| AF_34 |  | GRM1885C1H103JA01D
| AF_37 |  | GRM1885C1H103JA01D
| AF_43 |  | GRM1885C1H103JA01D
| AF_50 |  | GRM1885C1H103JA01D
| AF_53 |  | GRM1885C1H103JA01D
| AG_9 |  | GRM1885C1H103JA01D
| AG_12 |  | GRM1885C1H103JA01D
| AG_18 |  | GRM1885C1H103JA01D
| AG_34 |  | GRM1885C1H103JA01D
| AG_37 |  | GRM1885C1H103JA01D
| AG_43 |  | GRM1885C1H103JA01D
| AG_50 |  | GRM1885C1H103JA01D
| AG_53 |  | GRM1885C1H103JA01D
| AH_9 |  | GRM1885C1H103JA01D
| AH_12 |  | GRM1885C1H103JA01D
| AH_18 |  | GRM1885C1H103JA01D
| AH_34 |  | GRM1885C1H103JA01D
| AH_37 |  | GRM1885C1H103JA01D
| AH_43 |  | GRM1885C1H103JA01D
| AH_50 |  | GRM1885C1H103JA01D
| AH_53 |  | GRM1885C1H103JA01D
| AI_9 |  | GRM1885C1H103JA01D
| AI_12 |  | GRM1885C1H103JA01D
| AI_18 |  | GRM1885C1H103JA01D
| AI_34 |  | GRM1885C1H103JA01D
| AI_37 |  | GRM1885C1H103JA01D
| AI_43 |  | GRM1885C1H103JA01D
| AI_50 |  | GRM1885C1H103JA01D
| AI_53 |  | GRM1885C1H103JA01D
| AA_16 |  | GRM1885C1H103JA01D
| AA_20 |  | GRM1885C1H103JA01D
| AA_41 |  | GRM1885C1H103JA01D
| AA_47 |  | GRM1885C1H103JA01D
| AB_16 |  | GRM1885C1H103JA01D
| AB_20 |  | GRM1885C1H103JA01D
| AB_41 |  | GRM1885C1H103JA01D
| AB_47 |  | GRM1885C1H103JA01D
| AC_16 |  | GRM1885C1H103JA01D
| AC_20 |  | GRM1885C1H103JA01D
| AC_41 |  | GRM1885C1H103JA01D
| AC_47 |  | GRM1885C1H103JA01D
| AD_16 |  | GRM1885C1H103JA01D
| AD_20 |  | GRM1885C1H103JA01D
| AD_41 |  | GRM1885C1H103JA01D
| AD_47 |  | GRM1885C1H103JA01D
| AE_16 |  | GRM1885C1H103JA01D
| AE_20 |  | GRM1885C1H103JA01D
| AE_41 |  | GRM1885C1H103JA01D
| AE_47 |  | GRM1885C1H103JA01D
| AF_16 |  | GRM1885C1H103JA01D
| AF_20 |  | GRM1885C1H103JA01D
| AF_41 |  | GRM1885C1H103JA01D
| AF_47 |  | GRM1885C1H103JA01D
| AG_16 |  | GRM1885C1H103JA01D
| AG_20 |  | GRM1885C1H103JA01D
| AG_41 |  | GRM1885C1H103JA01D
| AG_47 |  | GRM1885C1H103JA01D
| AH_16 |  | GRM1885C1H103JA01D
| AH_20 |  | GRM1885C1H103JA01D
| AH_41 |  | GRM1885C1H103JA01D
| AH_47 |  | GRM1885C1H103JA01D
| AI_16 |  | GRM1885C1H103JA01D
| AI_20 |  | GRM1885C1H103JA01D
| AI_41 |  | GRM1885C1H103JA01D
| AI_47 |  | GRM1885C1H103JA01D
44 | C3V3_1 | Panasonic | ECJ-1VF1H104Z | CAP Ceramic 0.1UF 50V Y5V 0603 | 603 | 139
| C3V3_2 |  | ECJ-1VF1H104Z
| C3V3_3 |  | ECJ-1VF1H104Z
| C3V3_4 |  | ECJ-1VF1H104Z
| C3V3_5 |  | ECJ-1VF1H104Z
| C3V3_6 |  | ECJ-1VF1H104Z
| C3V3_7 |  | ECJ-1VF1H104Z
| C3V3_8 |  | ECJ-1VF1H104Z
| C3V3_9 |  | ECJ-1VF1H104Z
| C3V3_10 |  | ECJ-1VF1H104Z
| C3V3_11 |  | ECJ-1VF1H104Z
| C3V3_12 |  | ECJ-1VF1H104Z
| C5V_1 |  | ECJ-1VF1H104Z
| C5V_2 |  | ECJ-1VF1H104Z
| C5V_3 |  | ECJ-1VF1H104Z
| C5V_4 |  | ECJ-1VF1H104Z
| C5V_5 |  | ECJ-1VF1H104Z
| C5V_6 |  | ECJ-1VF1H104Z
| C5V_7 |  | ECJ-1VF1H104Z
| C5V_8 |  | ECJ-1VF1H104Z
| C5V_9 |  | ECJ-1VF1H104Z
| C5V_10 |  | ECJ-1VF1H104Z
| C5V_11 |  | ECJ-1VF1H104Z
| C5V_12 |  | ECJ-1VF1H104Z
| C5V_13 |  | ECJ-1VF1H104Z
| C5V_14 |  | ECJ-1VF1H104Z
| C5V_15 |  | ECJ-1VF1H104Z
| C5V_16 |  | ECJ-1VF1H104Z
| C5V_17 |  | ECJ-1VF1H104Z
| C5V_18 |  | ECJ-1VF1H104Z
| C5V_19 |  | ECJ-1VF1H104Z
| C5V_20 |  | ECJ-1VF1H104Z
| AA_4 |  | ECJ-1VF1H104Z
| AA_13 |  | ECJ-1VF1H104Z
| AA_19 |  | ECJ-1VF1H104Z
| AA_29 |  | ECJ-1VF1H104Z
| AA_38 |  | ECJ-1VF1H104Z
| AA_44 |  | ECJ-1VF1H104Z
| AA_49 |  | ECJ-1VF1H104Z
| AA_52 |  | ECJ-1VF1H104Z
| AB_4 |  | ECJ-1VF1H104Z
| AB_13 |  | ECJ-1VF1H104Z
| AB_19 |  | ECJ-1VF1H104Z
| AB_29 |  | ECJ-1VF1H104Z
| AB_38 |  | ECJ-1VF1H104Z
| AB_44 |  | ECJ-1VF1H104Z
| AB_49 |  | ECJ-1VF1H104Z
| AB_52 |  | ECJ-1VF1H104Z
| AC_4 |  | ECJ-1VF1H104Z
| AC_13 |  | ECJ-1VF1H104Z
| AC_19 |  | ECJ-1VF1H104Z
| AC_29 |  | ECJ-1VF1H104Z
| AC_38 |  | ECJ-1VF1H104Z
| AC_44 |  | ECJ-1VF1H104Z
| AC_49 |  | ECJ-1VF1H104Z
| AC_52 |  | ECJ-1VF1H104Z
| AD_4 |  | ECJ-1VF1H104Z
| AD_13 |  | ECJ-1VF1H104Z
| AD_19 |  | ECJ-1VF1H104Z
| AD_29 |  | ECJ-1VF1H104Z
| AD_38 |  | ECJ-1VF1H104Z
| AD_44 |  | ECJ-1VF1H104Z
| AD_49 |  | ECJ-1VF1H104Z
| AD_52 |  | ECJ-1VF1H104Z
| AE_4 |  | ECJ-1VF1H104Z
| AE_13 |  | ECJ-1VF1H104Z
| AE_19 |  | ECJ-1VF1H104Z
| AE_29 |  | ECJ-1VF1H104Z
| AE_38 |  | ECJ-1VF1H104Z
| AE_44 |  | ECJ-1VF1H104Z
| AE_49 |  | ECJ-1VF1H104Z
| AE_52 |  | ECJ-1VF1H104Z
| AF_4 |  | ECJ-1VF1H104Z
| AF_13 |  | ECJ-1VF1H104Z
| AF_19 |  | ECJ-1VF1H104Z
| AF_29 |  | ECJ-1VF1H104Z
| AF_38 |  | ECJ-1VF1H104Z
| AF_44 |  | ECJ-1VF1H104Z
| AF_49 |  | ECJ-1VF1H104Z
| AF_52 |  | ECJ-1VF1H104Z
| AG_4 |  | ECJ-1VF1H104Z
| AG_13 |  | ECJ-1VF1H104Z
| AG_19 |  | ECJ-1VF1H104Z
| AG_29 |  | ECJ-1VF1H104Z
| AG_38 |  | ECJ-1VF1H104Z
| AG_44 |  | ECJ-1VF1H104Z
| AG_49 |  | ECJ-1VF1H104Z
| AG_52 |  | ECJ-1VF1H104Z
| AH_4 |  | ECJ-1VF1H104Z
| AH_13 |  | ECJ-1VF1H104Z
| AH_19 |  | ECJ-1VF1H104Z
| AH_29 |  | ECJ-1VF1H104Z
| AH_38 |  | ECJ-1VF1H104Z
| AH_44 |  | ECJ-1VF1H104Z
| AH_49 |  | ECJ-1VF1H104Z
| AH_52 |  | ECJ-1VF1H104Z
| AI_4 |  | ECJ-1VF1H104Z
| AI_13 |  | ECJ-1VF1H104Z
| AI_19 |  | ECJ-1VF1H104Z
| AI_29 |  | ECJ-1VF1H104Z
| AI_38 |  | ECJ-1VF1H104Z
| AI_44 |  | ECJ-1VF1H104Z
| AI_49 |  | ECJ-1VF1H104Z
| AI_52 |  | ECJ-1VF1H104Z
| F18 |  | ECJ-1VF1H104Z
| F19 |  | ECJ-1VF1H104Z
| F20 |  | ECJ-1VF1H104Z
| F21 |  | ECJ-1VF1H104Z
| F38 |  | ECJ-1VF1H104Z
| F49 |  | ECJ-1VF1H104Z
| F50 |  | ECJ-1VF1H104Z
| F51 |  | ECJ-1VF1H104Z
| F52 |  | ECJ-1VF1H104Z
| F62 |  | ECJ-1VF1H104Z
| F63 |  | ECJ-1VF1H104Z
| F64 |  | ECJ-1VF1H104Z
| F65 |  | ECJ-1VF1H104Z
| F68 |  | ECJ-1VF1H104Z
| F69 |  | ECJ-1VF1H104Z
| F70 |  | ECJ-1VF1H104Z
| F71 |  | ECJ-1VF1H104Z
| F74 |  | ECJ-1VF1H104Z
| F76 |  | ECJ-1VF1H104Z
| F77 |  | ECJ-1VF1H104Z
| F78 |  | ECJ-1VF1H104Z
| F79 |  | ECJ-1VF1H104Z
| F80 |  | ECJ-1VF1H104Z
| F81 |  | ECJ-1VF1H104Z
| F82 |  | ECJ-1VF1H104Z
| F83 |  | ECJ-1VF1H104Z
| F84 |  | ECJ-1VF1H104Z
| F85 |  | ECJ-1VF1H104Z
| F86 |  | ECJ-1VF1H104Z
| F87 |  | ECJ-1VF1H104Z
| F97 |  | ECJ-1VF1H104Z
| F98 |  | ECJ-1VF1H104Z
| F99 |  | ECJ-1VF1H104Z
| F100 |  | ECJ-1VF1H104Z
| X121 |  | ECJ-1VF1H104Z
45 | C703 | Panasonic | ECJ-1VF1A105Z | CAP - 1uF 0603 10V Y5V | 603 | 19
| DC45 |  | ECJ-1VF1A105Z
| DC54 |  | ECJ-1VF1A105Z
| DC89 |  | ECJ-1VF1A105Z
| DC123 |  | ECJ-1VF1A105Z
| DC134 |  | ECJ-1VF1A105Z
| DC144 |  | ECJ-1VF1A105Z
| DC155 |  | ECJ-1VF1A105Z
| F39 |  | ECJ-1VF1A105Z
| F75 |  | ECJ-1VF1A105Z
| U1016 |  | ECJ-1VF1A105Z
| U1017 |  | ECJ-1VF1A105Z
| U1018 |  | ECJ-1VF1A105Z
| U1019 |  | ECJ-1VF1A105Z
| U1020 |  | ECJ-1VF1A105Z
| U1021 |  | ECJ-1VF1A105Z
| U1022 |  | ECJ-1VF1A105Z
| U1023 |  | ECJ-1VF1A105Z
| X122 |  | ECJ-1VF1A105Z
46 | AA_14 | TDK | C2012X5R1E106K125AB | Ceramic, 10uF/25V 0805 | 805 | 102
| AA_15 |  | C2012X5R1E106K125AB
| AA_21 |  | C2012X5R1E106K125AB
| AA_22 |  | C2012X5R1E106K125AB
| AA_39 |  | C2012X5R1E106K125AB
| AA_40 |  | C2012X5R1E106K125AB
| AA_45 |  | C2012X5R1E106K125AB
| AA_46 |  | C2012X5R1E106K125AB
| AA_51 |  | C2012X5R1E106K125AB
| AB_14 |  | C2012X5R1E106K125AB
| AB_15 |  | C2012X5R1E106K125AB
| AB_21 |  | C2012X5R1E106K125AB
| AB_22 |  | C2012X5R1E106K125AB
| AB_39 |  | C2012X5R1E106K125AB
| AB_40 |  | C2012X5R1E106K125AB
| AB_45 |  | C2012X5R1E106K125AB
| AB_46 |  | C2012X5R1E106K125AB
| AB_51 |  | C2012X5R1E106K125AB
| AC_14 |  | C2012X5R1E106K125AB
| AC_15 |  | C2012X5R1E106K125AB
| AC_21 |  | C2012X5R1E106K125AB
| AC_22 |  | C2012X5R1E106K125AB
| AC_39 |  | C2012X5R1E106K125AB
| AC_40 |  | C2012X5R1E106K125AB
| AC_45 |  | C2012X5R1E106K125AB
| AC_46 |  | C2012X5R1E106K125AB
| AC_51 |  | C2012X5R1E106K125AB
| AD_14 |  | C2012X5R1E106K125AB
| AD_15 |  | C2012X5R1E106K125AB
| AD_21 |  | C2012X5R1E106K125AB
| AD_22 |  | C2012X5R1E106K125AB
| AD_39 |  | C2012X5R1E106K125AB
| AD_40 |  | C2012X5R1E106K125AB
| AD_45 |  | C2012X5R1E106K125AB
| AD_46 |  | C2012X5R1E106K125AB
| AD_51 |  | C2012X5R1E106K125AB
| AE_14 |  | C2012X5R1E106K125AB
| AE_15 |  | C2012X5R1E106K125AB
| AE_21 |  | C2012X5R1E106K125AB
| AE_22 |  | C2012X5R1E106K125AB
| AE_39 |  | C2012X5R1E106K125AB
| AE_40 |  | C2012X5R1E106K125AB
| AE_45 |  | C2012X5R1E106K125AB
| AE_46 |  | C2012X5R1E106K125AB
| AE_51 |  | C2012X5R1E106K125AB
| AF_14 |  | C2012X5R1E106K125AB
| AF_15 |  | C2012X5R1E106K125AB
| AF_21 |  | C2012X5R1E106K125AB
| AF_22 |  | C2012X5R1E106K125AB
| AF_39 |  | C2012X5R1E106K125AB
| AF_40 |  | C2012X5R1E106K125AB
| AF_45 |  | C2012X5R1E106K125AB
| AF_46 |  | C2012X5R1E106K125AB
| AF_51 |  | C2012X5R1E106K125AB
| AG_14 |  | C2012X5R1E106K125AB
| AG_15 |  | C2012X5R1E106K125AB
| AG_21 |  | C2012X5R1E106K125AB
| AG_22 |  | C2012X5R1E106K125AB
| AG_39 |  | C2012X5R1E106K125AB
| AG_40 |  | C2012X5R1E106K125AB
| AG_45 |  | C2012X5R1E106K125AB
| AG_46 |  | C2012X5R1E106K125AB
| AG_51 |  | C2012X5R1E106K125AB
| AH_14 |  | C2012X5R1E106K125AB
| AH_15 |  | C2012X5R1E106K125AB
| AH_21 |  | C2012X5R1E106K125AB
| AH_22 |  | C2012X5R1E106K125AB
| AH_39 |  | C2012X5R1E106K125AB
| AH_40 |  | C2012X5R1E106K125AB
| AH_45 |  | C2012X5R1E106K125AB
| AH_46 |  | C2012X5R1E106K125AB
| AH_51 |  | C2012X5R1E106K125AB
| AI_14 |  | C2012X5R1E106K125AB
| AI_15 |  | C2012X5R1E106K125AB
| AI_21 |  | C2012X5R1E106K125AB
| AI_22 |  | C2012X5R1E106K125AB
| AI_39 |  | C2012X5R1E106K125AB
| AI_40 |  | C2012X5R1E106K125AB
| AI_45 |  | C2012X5R1E106K125AB
| AI_46 |  | C2012X5R1E106K125AB
| AI_51 |  | C2012X5R1E106K125AB
| DC4 |  | C2012X5R1E106K125AB
| DC5 |  | C2012X5R1E106K125AB
| DC6 |  | C2012X5R1E106K125AB
| DC7 |  | C2012X5R1E106K125AB
| DC22 |  | C2012X5R1E106K125AB
| DC23 |  | C2012X5R1E106K125AB
| DC43 |  | C2012X5R1E106K125AB
| DC44 |  | C2012X5R1E106K125AB
| DC53 |  | C2012X5R1E106K125AB
| DC55 |  | C2012X5R1E106K125AB
| DC90 |  | C2012X5R1E106K125AB
| DC122 |  | C2012X5R1E106K125AB
| DC133 |  | C2012X5R1E106K125AB
| DC143 |  | C2012X5R1E106K125AB
| DC156 |  | C2012X5R1E106K125AB
| P57 |  | C2012X5R1E106K125AB
| PP4 |  | C2012X5R1E106K125AB
| PP5 |  | C2012X5R1E106K125AB
| PP29 |  | C2012X5R1E106K125AB
| PP30 |  | C2012X5R1E106K125AB
| P404 |  | C2012X5R1E106K125AB
47 | P9 | Taiyo Yuden | TMK316F106ZL-T | CAP CER 10UF 25V Y5V 1206 | 1206 | 14
| P12 |  | TMK316F106ZL-T
| P17 |  | TMK316F106ZL-T
| P28 |  | TMK316F106ZL-T
| P40 |  | TMK316F106ZL-T
| P43 |  | TMK316F106ZL-T
| P54 |  | TMK316F106ZL-T
| P58 |  | TMK316F106ZL-T
| P67 |  | TMK316F106ZL-T
| P71 |  | TMK316F106ZL-T
| P74 |  | TMK316F106ZL-T
| P101 |  | TMK316F106ZL-T
| P4011 |  | TMK316F106ZL-T
| P4015 |  | TMK316F106ZL-T
48 | P14 | TDK | C4532X5R0J107M | CAP, CERAMIC, 100uF, 6.3V | 1812 | 4
| P4014 |  | C4532X5R0J107M
| PP14 |  | C4532X5R0J107M
| PP39 |  | C4532X5R0J107M
49 | PP2 | KEMET | T491X157K020AT | Tantalum, 150uF, 20V 2917 | 2917 | 2
| PP27 |  | T491X157K020AT
50 | C3V_77 | KEMET | T520D477M006ATE025 | Tantalum, 470uF, 6.3V 2917 | 2917 | 8
| C5V_22 |  | T520D477M006ATE025
| DC1 |  | T520D477M006ATE025
| DC2 |  | T520D477M006ATE025
| DC3 |  | T520D477M006ATE025
| P63 |  | T520D477M006ATE025
| PP12 |  | T520D477M006ATE025
| PP37 |  | T520D477M006ATE025
51 | AA_10 | TDK | MLZ2012DR10D | INDUCTOR0805, 0.1uH | 805 | 44
| AA_17 |  | MLZ2012DR10D
| AA_35 |  | MLZ2012DR10D
| AA_42 |  | MLZ2012DR10D
| AB_10 |  | MLZ2012DR10D
| AB_17 |  | MLZ2012DR10D
| AB_35 |  | MLZ2012DR10D
| AB_42 |  | MLZ2012DR10D
| AC_10 |  | MLZ2012DR10D
| AC_17 |  | MLZ2012DR10D
| AC_35 |  | MLZ2012DR10D
| AC_42 |  | MLZ2012DR10D
| AD_10 |  | MLZ2012DR10D
| AD_17 |  | MLZ2012DR10D
| AD_35 |  | MLZ2012DR10D
| AD_42 |  | MLZ2012DR10D
| AE_10 |  | MLZ2012DR10D
| AE_17 |  | MLZ2012DR10D
| AE_35 |  | MLZ2012DR10D
| AE_42 |  | MLZ2012DR10D
| AF_10 |  | MLZ2012DR10D
| AF_17 |  | MLZ2012DR10D
| AF_35 |  | MLZ2012DR10D
| AF_42 |  | MLZ2012DR10D
| AG_10 |  | MLZ2012DR10D
| AG_17 |  | MLZ2012DR10D
| AG_35 |  | MLZ2012DR10D
| AG_42 |  | MLZ2012DR10D
| AH_10 |  | MLZ2012DR10D
| AH_17 |  | MLZ2012DR10D
| AH_35 |  | MLZ2012DR10D
| AH_42 |  | MLZ2012DR10D
| AI_10 |  | MLZ2012DR10D
| AI_17 |  | MLZ2012DR10D
| AI_35 |  | MLZ2012DR10D
| AI_42 |  | MLZ2012DR10D
| P29 |  | MLZ2012DR10D
| P34 |  | MLZ2012DR10D
| P55 |  | MLZ2012DR10D
| P64 |  | MLZ2012DR10D
| P72 |  | MLZ2012DR10D
| P102 |  | MLZ2012DR10D
| P401 |  | MLZ2012DR10D
| P402 |  | MLZ2012DR10D
52 | F32 | generic | 0 Ohm resistor 1% 0402 | 0 Ohm resistor 1% 0402 | 402 | 4
| F48 |  | 0 Ohm resistor 1% 0402
| R11 |  | 0 Ohm resistor 1% 0402
| U1028 |  | 0 Ohm resistor 1% 0402
53 | F5 | generic | 22 Ohm resistor 1% 0402 | 22 Ohm resistor 1% 0402 | 402 | 7
| F7 |  | 22 Ohm resistor 1% 0402
| F10 |  | 22 Ohm resistor 1% 0402
| F12 |  | 22 Ohm resistor 1% 0402
| PP21 |  | 22 Ohm resistor 1% 0402
| PP23 |  | 22 Ohm resistor 1% 0402
| X117 |  | 22 Ohm resistor 1% 0402
54 | F2 | generic | 49 Ohm resistor 1% 0402 | 49 Ohm resistor 1% 0402 | 402 | 2
| F30 |  | 49 Ohm resistor 1% 0402 | res0402,
55 | U1024 | generic | 100 Ohm resistor 1% 0402 | 100 Ohm resistor 1% 0402 | 402 | 6
| U1025 |  | 100 Ohm resistor 1% 0402
| U1026 |  | 100 Ohm resistor 1% 0402
| U1027 |  | 100 Ohm resistor 1% 0402
| U1029 |  | 100 Ohm resistor 1% 0402
| U1030 |  | 100 Ohm resistor 1% 0402
56 | Rx | generic | 10K Ohm resistor 1% 0402 | 10K Ohm resistor 1% 0402 | 402 | 1
57 | II_6 | generic | 1K Ohm resistor 1% 0402 | 1K Ohm resistor 1% 0402 | 402 | 8
| II_7 |  | 1K Ohm resistor 1% 0402
| II_8 |  | 1K Ohm resistor 1% 0402
| II_9 |  | 1K Ohm resistor 1% 0402
| II_10 |  | 1K Ohm resistor 1% 0402
| II_11 |  | 1K Ohm resistor 1% 0402
| II_17 |  | 1K Ohm resistor 1% 0402
| II_18 |  | 1K Ohm resistor 1% 0402
58 | AA_23 | generic | 0 Ohm resistor 1% 0603 | 0 Ohm resistor 1% 0603 | 603 | 42
| AA_48 |  | 0 Ohm resistor 1% 0603
| AB_23 |  | 0 Ohm resistor 1% 0603
| AB_48 |  | 0 Ohm resistor 1% 0603
| AC_23 |  | 0 Ohm resistor 1% 0603
| AC_48 |  | 0 Ohm resistor 1% 0603
| AD_23 |  | 0 Ohm resistor 1% 0603
| AD_48 |  | 0 Ohm resistor 1% 0603
| AE_23 |  | 0 Ohm resistor 1% 0603
| AE_48 |  | 0 Ohm resistor 1% 0603
| AF_23 |  | 0 Ohm resistor 1% 0603
| AF_48 |  | 0 Ohm resistor 1% 0603
| AG_23 |  | 0 Ohm resistor 1% 0603
| AG_48 |  | 0 Ohm resistor 1% 0603
| AH_23 |  | 0 Ohm resistor 1% 0603
| AH_48 |  | 0 Ohm resistor 1% 0603
| AI_23 |  | 0 Ohm resistor 1% 0603
| AI_48 |  | 0 Ohm resistor 1% 0603
| F8 |  | 0 Ohm resistor 1% 0603
| F14 |  | 0 Ohm resistor 1% 0603
| F16 |  | 0 Ohm resistor 1% 0603
| F22 |  | 0 Ohm resistor 1% 0603
| F23 |  | 0 Ohm resistor 1% 0603
| F25 |  | 0 Ohm resistor 1% 0603
| F89 |  | 0 Ohm resistor 1% 0603
| F_28 |  | 0 Ohm resistor 1% 0603
| P15 |  | 0 Ohm resistor 1% 0603
| P16 |  | 0 Ohm resistor 1% 0603
| P20 |  | 0 Ohm resistor 1% 0603
| P22 |  | 0 Ohm resistor 1% 0603
| P23 |  | 0 Ohm resistor 1% 0603
| P24 |  | 0 Ohm resistor 1% 0603
| P31 |  | 0 Ohm resistor 1% 0603
| P41 |  | 0 Ohm resistor 1% 0603
| P45 |  | 0 Ohm resistor 1% 0603
| P46 |  | 0 Ohm resistor 1% 0603
| P48 |  | 0 Ohm resistor 1% 0603
| P66 |  | 0 Ohm resistor 1% 0603
| PP24 |  | 0 Ohm resistor 1% 0603
| PP25 |  | 0 Ohm resistor 1% 0603
| PP44 |  | 0 Ohm resistor 1% 0603
| PP45 |  | 0 Ohm resistor 1% 0603
59 | F56 | generic | 100 Ohm resistor 1% 0603 | 100 Ohm resistor 1% 0603 | 603 | 14
| F72 |  | 100 Ohm resistor 1% 0603
| II_2 |  | 100 Ohm resistor 1% 0603
| II_3 |  | 100 Ohm resistor 1% 0603
| II_4 |  | 100 Ohm resistor 1% 0603
| II_5 |  | 100 Ohm resistor 1% 0603
| II_12 |  | 100 Ohm resistor 1% 0603
| II_14 |  | 100 Ohm resistor 1% 0603
| II_15 |  | 100 Ohm resistor 1% 0603
| II_16 |  | 100 Ohm resistor 1% 0603
| P25 |  | 100 Ohm resistor 1% 0603
| P36 |  | 100 Ohm resistor 1% 0603
| P52 |  | 100 Ohm resistor 1% 0603
| P68 |  | 100 Ohm resistor 1% 0603
60 | F45 | generic | 249 Ohm resistor 1% 0603 | 249 Ohm resistor 1% 0603 | 603 | 16
| P65 |  | 249 Ohm resistor 1% 0603
| F94 |  | 249 Ohm resistor 1% 0603
| F101 |  | 249 Ohm resistor 1% 0603
| F106 |  | 249 Ohm resistor 1% 0603
| F107 |  | 249 Ohm resistor 1% 0603
| F111 |  | 249 Ohm resistor 1% 0603
| F112 |  | 249 Ohm resistor 1% 0603
| F113 |  | 249 Ohm resistor 1% 0603
| F114 |  | 249 Ohm resistor 1% 0603
| R33 |  | 249 Ohm resistor 1% 0603
| R34 |  | 249 Ohm resistor 1% 0603
| R35 |  | 249 Ohm resistor 1% 0603
| P21 |  | 249 Ohm resistor 1% 0603
| P30 |  | 249 Ohm resistor 1% 0603
| P44 |  | 249 Ohm resistor 1% 0603
60-1 | F53 | generic | 24.9 KOhm resistor 1% 0603 | 24.9 KOhm resistor 1% 0603 | 603 | 1
61 | R12 | generic | 301 Ohm resistor 1% 0603 | 301 Ohm resistor 1% 0603 | 603 | 1
62 | P75 |  | 470 Ohm resistor 1% 0603 | 470 Ohm resistor 1% 0603 | 603 | 2
| P406 | generic | 470 Ohm resistor 1% 0603
63 | AA_1 | generic | 10K Ohm resistor 1% 0603 | 10K Ohm resistor 1% 0603 | 603 | 137
| AA_3 |  | 10K Ohm resistor 1% 0603
| AA_5 |  | 10K Ohm resistor 1% 0603
| AA_6 |  | 10K Ohm resistor 1% 0603
| AA_7 |  | 10K Ohm resistor 1% 0603
| AA_8 |  | 10K Ohm resistor 1% 0603
| AA_11 |  | 10K Ohm resistor 1% 0603
| AA_26 |  | 10K Ohm resistor 1% 0603
| AA_28 |  | 10K Ohm resistor 1% 0603
| AA_30 |  | 10K Ohm resistor 1% 0603
| AA_31 |  | 10K Ohm resistor 1% 0603
| AA_32 |  | 10K Ohm resistor 1% 0603
| AA_33 |  | 10K Ohm resistor 1% 0603
| AA_36 |  | 10K Ohm resistor 1% 0603
| AB_1 |  | 10K Ohm resistor 1% 0603
| AB_3 |  | 10K Ohm resistor 1% 0603
| AB_5 |  | 10K Ohm resistor 1% 0603
| AB_6 |  | 10K Ohm resistor 1% 0603
| AB_7 |  | 10K Ohm resistor 1% 0603
| AB_8 |  | 10K Ohm resistor 1% 0603
| AB_11 |  | 10K Ohm resistor 1% 0603
| AB_26 |  | 10K Ohm resistor 1% 0603
| AB_28 |  | 10K Ohm resistor 1% 0603
| AB_30 |  | 10K Ohm resistor 1% 0603
| AB_31 |  | 10K Ohm resistor 1% 0603
| AB_32 |  | 10K Ohm resistor 1% 0603
| AB_33 |  | 10K Ohm resistor 1% 0603
| AB_36 |  | 10K Ohm resistor 1% 0603
| AC_1 |  | 10K Ohm resistor 1% 0603
| AC_3 |  | 10K Ohm resistor 1% 0603
| AC_5 |  | 10K Ohm resistor 1% 0603
| AC_6 |  | 10K Ohm resistor 1% 0603
| AC_7 |  | 10K Ohm resistor 1% 0603
| AC_8 |  | 10K Ohm resistor 1% 0603
| AC_11 |  | 10K Ohm resistor 1% 0603
| AC_26 |  | 10K Ohm resistor 1% 0603
| AC_28 |  | 10K Ohm resistor 1% 0603
| AC_30 |  | 10K Ohm resistor 1% 0603
| AC_31 |  | 10K Ohm resistor 1% 0603
| AC_32 |  | 10K Ohm resistor 1% 0603
| AC_33 |  | 10K Ohm resistor 1% 0603
| AC_36 |  | 10K Ohm resistor 1% 0603
| AD_1 |  | 10K Ohm resistor 1% 0603
| AD_3 |  | 10K Ohm resistor 1% 0603
| AD_5 |  | 10K Ohm resistor 1% 0603
| AD_6 |  | 10K Ohm resistor 1% 0603
| AD_7 |  | 10K Ohm resistor 1% 0603
| AD_8 |  | 10K Ohm resistor 1% 0603
| AD_11 |  | 10K Ohm resistor 1% 0603
| AD_26 |  | 10K Ohm resistor 1% 0603
| AD_28 |  | 10K Ohm resistor 1% 0603
| AD_30 |  | 10K Ohm resistor 1% 0603
| AD_31 |  | 10K Ohm resistor 1% 0603
| AD_32 |  | 10K Ohm resistor 1% 0603
| AD_33 |  | 10K Ohm resistor 1% 0603
| AD_36 |  | 10K Ohm resistor 1% 0603
| AE_1 |  | 10K Ohm resistor 1% 0603
| AE_3 |  | 10K Ohm resistor 1% 0603
| AE_5 |  | 10K Ohm resistor 1% 0603
| AE_6 |  | 10K Ohm resistor 1% 0603
| AE_7 |  | 10K Ohm resistor 1% 0603
| AE_8 |  | 10K Ohm resistor 1% 0603
| AE_11 |  | 10K Ohm resistor 1% 0603
| AE_26 |  | 10K Ohm resistor 1% 0603
| AE_28 |  | 10K Ohm resistor 1% 0603
| AE_30 |  | 10K Ohm resistor 1% 0603
| AE_31 |  | 10K Ohm resistor 1% 0603
| AE_32 |  | 10K Ohm resistor 1% 0603
| AE_33 |  | 10K Ohm resistor 1% 0603
| AE_36 |  | 10K Ohm resistor 1% 0603
| AF_1 |  | 10K Ohm resistor 1% 0603
| AF_3 |  | 10K Ohm resistor 1% 0603
| AF_5 |  | 10K Ohm resistor 1% 0603
| AF_6 |  | 10K Ohm resistor 1% 0603
| AF_7 |  | 10K Ohm resistor 1% 0603
| AF_8 |  | 10K Ohm resistor 1% 0603
| AF_11 |  | 10K Ohm resistor 1% 0603
| AF_26 |  | 10K Ohm resistor 1% 0603
| AF_28 |  | 10K Ohm resistor 1% 0603
| AF_30 |  | 10K Ohm resistor 1% 0603
| AF_31 |  | 10K Ohm resistor 1% 0603
| AF_32 |  | 10K Ohm resistor 1% 0603
| AF_33 |  | 10K Ohm resistor 1% 0603
| AF_36 |  | 10K Ohm resistor 1% 0603
| AG_1 |  | 10K Ohm resistor 1% 0603
| AG_3 |  | 10K Ohm resistor 1% 0603
| AG_5 |  | 10K Ohm resistor 1% 0603
| AG_6 |  | 10K Ohm resistor 1% 0603
| AG_7 |  | 10K Ohm resistor 1% 0603
| AG_8 |  | 10K Ohm resistor 1% 0603
| AG_11 |  | 10K Ohm resistor 1% 0603
| AG_26 |  | 10K Ohm resistor 1% 0603
| AG_28 |  | 10K Ohm resistor 1% 0603
| AG_30 |  | 10K Ohm resistor 1% 0603
| AG_31 |  | 10K Ohm resistor 1% 0603
| AG_32 |  | 10K Ohm resistor 1% 0603
| AG_33 |  | 10K Ohm resistor 1% 0603
| AG_36 |  | 10K Ohm resistor 1% 0603
| AH_1 |  | 10K Ohm resistor 1% 0603
| AH_3 |  | 10K Ohm resistor 1% 0603
| AH_5 |  | 10K Ohm resistor 1% 0603
| AH_6 |  | 10K Ohm resistor 1% 0603
| AH_7 |  | 10K Ohm resistor 1% 0603
| AH_8 |  | 10K Ohm resistor 1% 0603
| AH_11 |  | 10K Ohm resistor 1% 0603
| AH_26 |  | 10K Ohm resistor 1% 0603
| AH_28 |  | 10K Ohm resistor 1% 0603
| AH_30 |  | 10K Ohm resistor 1% 0603
| AH_31 |  | 10K Ohm resistor 1% 0603
| AH_32 |  | 10K Ohm resistor 1% 0603
| AH_33 |  | 10K Ohm resistor 1% 0603
| AH_36 |  | 10K Ohm resistor 1% 0603
| AI_1 |  | 10K Ohm resistor 1% 0603
| AI_3 |  | 10K Ohm resistor 1% 0603
| AI_5 |  | 10K Ohm resistor 1% 0603
| AI_6 |  | 10K Ohm resistor 1% 0603
| AI_7 |  | 10K Ohm resistor 1% 0603
| AI_8 |  | 10K Ohm resistor 1% 0603
| AI_11 |  | 10K Ohm resistor 1% 0603
| AI_26 |  | 10K Ohm resistor 1% 0603
| AI_28 |  | 10K Ohm resistor 1% 0603
| AI_30 |  | 10K Ohm resistor 1% 0603
| AI_31 |  | 10K Ohm resistor 1% 0603
| AI_32 |  | 10K Ohm resistor 1% 0603
| AI_33 |  | 10K Ohm resistor 1% 0603
| AI_36 |  | 10K Ohm resistor 1% 0603
| F6 |  | 10K Ohm resistor 1% 0603
| F9 |  | 10K Ohm resistor 1% 0603
| F11 |  | 10K Ohm resistor 1% 0603
| F29 |  | 10K Ohm resistor 1% 0603
| F34 |  | 10K Ohm resistor 1% 0603
| F37 |  | 10K Ohm resistor 1% 0603
| F40 |  | 10K Ohm resistor 1% 0603
| PP19 |  | 10K Ohm resistor 1% 0603
| PP20 |  | 10K Ohm resistor 1% 0603
| PP42 |  | 10K Ohm resistor 1% 0603
| PP43 |  | 10K Ohm resistor 1% 0603
64 | PP50 | generic | 0 Ohm resistor 1% 0603 | 0 Ohm resistor 1% 0603 | 603 | 2
PP52
65 | PP40 | generic | 19.1K Ohm resistor 0.5% 0603 | 19.1K Ohm resistor 0.5% 0603 | 603 | 1
| PP51 |  | 19.1K Ohm resistor 0.5% 0603 |  |  |  | Do Not Populate
| PP53 |  | 19.1K Ohm resistor 0.5% 0603 |  |  |  | Do Not Populate
66 | F4 | generic | 1K Ohm resistor 1% 0603 | 1K Ohm resistor 1% 0603 | 603 | 6
| PP1 |  | 1K Ohm resistor 1% 0603
| PP3 |  | 1K Ohm resistor 1% 0603
| PP26 |  | 1K Ohm resistor 1% 0603
| PP28 |  | 1K Ohm resistor 1% 0603
| U1031 |  | 1K Ohm resistor 1% 0603
67 | F102 | generic | 2K Ohm resistor 1% 0603 | 2K Ohm resistor 1% 0603 | 603 | 2
| F105 |  | 2K Ohm resistor 1% 0603
68 | PP18 | generic | 392K Ohm resistor 1% 0603 | 392K Ohm resistor 1% 0603 | 603 | 2
| PP54 |  | 392K Ohm resistor 1% 0603
69 | PP15 | generic | 72.3K Ohm resistor 0.5% 0603 | 72.3K Ohm resistor 0.5% 0603 | 603 | 1
70 | PP22 | generic | 140K Ohm resistor 1% 0603 | 140K Ohm resistor 1% 0603 | 603 | 1
70-1 | P405 | generic | 90K Ohm resistor 1% 0603 | 90K Ohm resistor 1% 0603 | 603 | 1
71 | P7 | generic | 0 Ohm resistor 1% 0805 | 0 Ohm resistor 1% 0805 | 805 | 5
| P8 |  | 0 Ohm resistor 1% 0805 | res0805, | 0
| P53 |  | 0 Ohm resistor 1% 0805 | res0805, | 0
| P76 |  | 0 Ohm resistor 1% 0805 | res0805, | 0
| P4010 |  | 0 Ohm resistor 1% 0805 | res0805, | 0
72 | P10 | generic | 84.5 Ohm resistor 0.5% 0805 | 84.5 Ohm resistor 0.5% 0805 | 805 | 2
| P4012 |  | 84.5 Ohm resistor 0.5% 0805
73 | P13 | generic | 100 Ohm resistor 1% 0805 | 100 Ohm resistor 1% 0805 | 805 | 2
| P38 |  | 100 Ohm resistor 1% 0805 |  |  |  | Do Not Populate
| P39 |  | 100 Ohm resistor 1% 0805
74 | P5 | generic | 121 Ohm resistor 1% 0805 | 121 Ohm resistor 1% 0805 | 805 | 1
75 | P33 | generic | 130 Ohm resistor 1% 0805 | 130 Ohm resistor 1% 0805 | 805 | 1
76 | P18 | generic | 187 Ohm resistor 1% 0805 | 187 Ohm resistor 1% 0805 | 805 | 4
| P60 |  | 187 Ohm resistor 1% 0805
| P4016 |  | 187 Ohm resistor 1% 0805
| U1032 |  | 187 Ohm resistor 1% 0805
77 | P49 | generic | 267 Ohm resistor 1% 0805 | 267 Ohm resistor 1% 0805 | 805 | 1
78 | P51 | generic | 10K Ohm resistor 1% 0805 | 10K Ohm resistor 1% 0805 | 805 | 2
| P69 |  | 10K Ohm resistor 1% 0805
79 | P6 | Stackpole Electronics | CSNL2010FT3L00 | RES .003OHM 1.5W 1% 2010 SMD | 2010 | 7
| P35 |  | CSNL2010FT3L00
| P47 |  | CSNL2010FT3L00
| P70 |  | CSNL2010FT3L00
| P409 |  | CSNL2010FT3L00
| PP8 |  | CSNL2010FT3L00
| PP33 |  | CSNL2010FT3L00
80 | R31 | generic | 390 Ohm resistor 1% 1206 | 390 Ohm resistor 1% 1206 | 1206 | 2
| R32 |  | 390 Ohm resistor 1% 1206
81 | R1 | generic | 1K Ohm resistor 1% 1206 | 1K Ohm resistor 1% 1206 | 1206 | 5
| R2 |  | 1K Ohm resistor 1% 1206
| R3 |  | 1K Ohm resistor 1% 1206
| R4 |  | 1K Ohm resistor 1% 1206
| R5 |  | 1K Ohm resistor 1% 1206
82 | Case3 | Molex | 22-03-2021 | 2-pin Header | T/H | 1
83 | GND_1 | Keystone Electronics | 5116 | test point | T/H | 6
| GND_2 |  | 5116 |  | T/H
| GND_3 |  | 5116 |  | T/H
| GND_4 |  | 5116 |  | T/H
| GND_5 |  | 5116 |  | T/H
| GND_6 |  | 5116 |  | T/H
84 | P11,P50,P62,P4013 | Alpha Novatech | S08BHV16 | Heat Sink | Common to 4 LDOs | 1 | Note-1
85 | P11,P50,P62,P4013 | Keystone Electrncs | 4724 | Kit Mounting Hardware TO_220 | 1 Kit per TO220 | 4 | Note-1
| AA_25 | TE Conn | 1-2007492-8 | SFP+ ASSY2x1 | Press Fit SFP+ Cage | 9 | Do Not Populate
| AB_25 |  | 1-2007492-8 |  |  |  | Do Not Populate
| AC_25 |  | 1-2007492-8 |  |  |  | Do Not Populate
| AD_25 |  | 1-2007492-8 |  |  |  | Do Not Populate
| AE_25 |  | 1-2007492-8 |  |  |  | Do Not Populate
| AF_25 |  | 1-2007492-8 |  |  |  | Do Not Populate
| AG_25 |  | 1-2007492-8 |  |  |  | Do Not Populate
| AH_25 |  | 1-2007492-8 |  |  |  | Do Not Populate
| AI_25 |  | 1-2007492-8 |  |  |  | Do Not Populate
| F28 |  |  | res0402, |  |  | Do Not Populate
| F44 |  |  | res0402, |  |  | Do Not Populate
| RR1 |  |  | res0402, |  |  | Do Not Populate
| RR2 |  |  | res0402, |  |  | Do Not Populate
| RR3 |  |  | res0402, |  |  | Do Not Populate
| RR4 |  |  | res0402, |  |  | Do Not Populate
| RR5 |  |  | res0402, |  |  | Do Not Populate
| RR6 |  |  | res0402, |  |  | Do Not Populate
| RR7 |  |  | res0402, |  |  | Do Not Populate
| RR8 |  |  | res0402, |  |  | Do Not Populate
| RR9 |  |  | res0402, |  |  | Do Not Populate
| RR10 |  |  | res0402, |  |  | Do Not Populate
| RR11 |  |  | res0402, |  |  | Do Not Populate
| RR12 |  |  | res0402, |  |  | Do Not Populate
| RR13 |  |  | res0402, |  |  | Do Not Populate
| RR14 |  |  | res0402, |  |  | Do Not Populate
| RR15 |  |  | res0402, |  |  | Do Not Populate
| RR16 |  |  | res0402, |  |  | Do Not Populate
| P3 |  |  | res2010, |  |  | Do Not Populate
| P56 |  |  | res2010, |  |  | Do Not Populate
| AA_2 |  |  | res0603, |  |  | Do Not Populate
| AA_27 |  |  | res0603, |  |  | Do Not Populate
| AB_2 |  |  | res0603, |  |  | Do Not Populate
| AB_27 |  |  | res0603, |  |  | Do Not Populate
| AC_2 |  |  | res0603, |  |  | Do Not Populate
| AC_27 |  |  | res0603, |  |  | Do Not Populate
| AD_2 |  |  | res0603, |  |  | Do Not Populate
| AD_27 |  |  | res0603, |  |  | Do Not Populate
| AE_2 |  |  | res0603, |  |  | Do Not Populate
| AE_27 |  |  | res0603, |  |  | Do Not Populate
| AF_2 |  |  | res0603, |  |  | Do Not Populate
| AF_27 |  |  | res0603, |  |  | Do Not Populate
| AG_2 |  |  | res0603, |  |  | Do Not Populate
| AG_27 |  |  | res0603, |  |  | Do Not Populate
| AH_2 |  |  | res0603, |  |  | Do Not Populate
| AH_27 |  |  | res0603, |  |  | Do Not Populate
| AI_2 |  |  | res0603, |  |  | Do Not Populate
| AI_27 |  |  | res0603, |  |  | Do Not Populate
| F42 |  |  | res0603, |  |  | Do Not Populate
| F91 |  |  | res0603, |  |  | Do Not Populate
| F95 |  |  | res0603, |  |  | Do Not Populate
| F103 |  |  | res0603, |  |  | Do Not Populate
| F109 |  |  | res0603, |  |  | Do Not Populate
| F115 |  |  | res0603, |  |  | Do Not Populate
| P37 |  |  | res0603, |  |  | Do Not Populate
| P59 |  |  | res0603, |  |  | Do Not Populate
| PIN6 |  |  | res0603, |  |  | Do Not Populate
85-1 | PP7 | generic | 24K Ohm resistor 1% 0603 | 24K Ohm resistor 1% 0603 | 603 | 2
| PP32 |  | 24K Ohm resistor 1% 0603
| PP11 | [5 empty] | Do Not Populate
| PP36 |  |  | res0603, |  |  | Do Not Populate
| PP55 |  |  | res0603, |  |  | Do Not Populate
| PP56 |  |  | res0603, |  |  | Do Not Populate
| PP57 |  |  | res0603, |  |  | Do Not Populate
| PP58 |  |  | res0603, |  |  | Do Not Populate
| PP59 |  |  | res0603, |  |  | Do Not Populate
| PP60 |  |  | res0603, |  |  | Do Not Populate
| R13 |  |  | res0603, |  |  | Do Not Populate
| R14 |  |  | res0603, |  |  | Do Not Populate
| R15 |  |  | res0603, |  |  | Do Not Populate
| Case4 |  |  | tp2 |  |  | Do Not Populate
| F46 |  |  | tp2 |  |  | Do Not Populate
| F96 |  |  | tp2 |  |  | Do Not Populate
| F104 |  |  | tp2 |  |  | Do Not Populate
| F110 |  |  | tp2 |  |  | Do Not Populate
| F116 |  |  | tp2 |  |  | Do Not Populate
| 0.9V_3 |  |  | tp |  |  | Do Not Populate
| 1V1 |  |  | tp |  |  | Do Not Populate
| 1V15_1 |  |  | tp |  |  | Do Not Populate
| 1V15_2 |  |  | tp |  |  | Do Not Populate
| 1V15_3 |  |  | tp |  |  | Do Not Populate
| 1V1_1 |  |  | tp |  |  | Do Not Populate
| 1V1_2 |  |  | tp |  |  | Do Not Populate
| 1V1_3 |  |  | tp |  |  | Do Not Populate
| 1V1_4 |  |  | tp |  |  | Do Not Populate
| 1V1_5 |  |  | tp |  |  | Do Not Populate
| 1V1_6 |  |  | tp |  |  | Do Not Populate
| 1V1_7 |  |  | tp |  |  | Do Not Populate
| 1V1_8 |  |  | tp |  |  | Do Not Populate
| 1V1_9 |  |  | tp |  |  | Do Not Populate
| 1V1_10 |  |  | tp |  |  | Do Not Populate
| 1V5_1 |  |  | tp |  |  | Do Not Populate
| 1V5_2 |  |  | tp |  |  | Do Not Populate
| 1V8_1 |  |  | tp |  |  | Do Not Populate
| 1V8_2 |  |  | tp |  |  | Do Not Populate
| 1V8_5 |  |  | tp |  |  | Do Not Populate
| 2V5_1 |  |  | tp |  |  | Do Not Populate
| 2V5_2 |  |  | tp |  |  | Do Not Populate
| 2V5_3 |  |  | tp |  |  | Do Not Populate
| 2V5_4 |  |  | tp |  |  | Do Not Populate
| 2V5_5 |  |  | tp |  |  | Do Not Populate
| 2V5_6 |  |  | tp |  |  | Do Not Populate
| 2V5_7 |  |  | tp |  |  | Do Not Populate
| 2V5_8 |  |  | tp |  |  | Do Not Populate
| 2V5_9 |  |  | tp |  |  | Do Not Populate
| 2V5_10 |  |  | tp |  |  | Do Not Populate
| 2V5_11 |  |  | tp |  |  | Do Not Populate
| 3.3V_23 |  |  | tp |  |  | Do Not Populate
| 3V0 |  |  | tp |  |  | Do Not Populate
| 3V1 |  |  | tp |  |  | Do Not Populate
| 3V2 |  |  | tp |  |  | Do Not Populate
| 3VCC |  |  | tp |  |  | Do Not Populate
| 5V1 |  |  | tp |  |  | Do Not Populate
| 5V2 |  |  | tp |  |  | Do Not Populate
| 5V3 |  |  | tp |  |  | Do Not Populate
| 5V4 |  |  | tp |  |  | Do Not Populate
| AA_24 |  |  | tp |  |  | Do Not Populate
| AB_24 |  |  | tp |  |  | Do Not Populate
| AC_24 |  |  | tp |  |  | Do Not Populate
| AD_24 |  |  | tp |  |  | Do Not Populate
| AE_24 |  |  | tp |  |  | Do Not Populate
| AF_24 |  |  | tp |  |  | Do Not Populate
| AGND |  |  | tp |  |  | Do Not Populate
| AGND1 |  |  | tp |  |  | Do Not Populate
| AG_24 |  |  | tp |  |  | Do Not Populate
| AH_24 |  |  | tp |  |  | Do Not Populate
| AI_24 |  |  | tp |  |  | Do Not Populate
| DIRTR |  |  | tp |  |  | Do Not Populate
| H_GXB_1V5 |  |  | tp |  |  | Do Not Populate
| LR_GXB_1V15 |  |  | tp |  |  | Do Not Populate
| TROE |  |  | tp |  |  | Do Not Populate
| T_GXB_1V15 |  |  | tp |  |  | Do Not Populate
| U991 |  |  | tp |  |  | Do Not Populate
| U992 |  |  | tp |  |  | Do Not Populate
| VAUX_2V5 |  |  | tp |  |  | Do Not Populate
| VCCP_1V1 |  |  | tp |  |  | Do Not Populate
| VDD1 |  |  | tp |  |  | Do Not Populate
| VDDQ_1V8 |  |  | tp |  |  | Do Not Populate
| VIO_1V8 |  |  | tp |  |  | Do Not Populate
| VIO_2V5 |  |  | tp |  |  | Do Not Populate
| VREF1 |  |  | tp |  |  | Do Not Populate
| VRx0 |  |  | tp |  |  | Do Not Populate
| VRx1 |  |  | tp |  |  | Do Not Populate
| VRx2 |  |  | tp |  |  | Do Not Populate
| VRx3 |  |  | tp |  |  | Do Not Populate
| VRx4 |  |  | tp |  |  | Do Not Populate
| VRx5 |  |  | tp |  |  | Do Not Populate
| VRx6 |  |  | tp |  |  | Do Not Populate
| VRx7 |  |  | tp |  |  | Do Not Populate
| VRx8 |  |  | tp |  |  | Do Not Populate
| VRx9 |  |  | tp |  |  | Do Not Populate
| VRx10 |  |  | tp |  |  | Do Not Populate
| VRx11 |  |  | tp |  |  | Do Not Populate
| VRx12 |  |  | tp |  |  | Do Not Populate
| VRx13 |  |  | tp |  |  | Do Not Populate
| VRx14 |  |  | tp |  |  | Do Not Populate
| VRx15 |  |  | tp |  |  | Do Not Populate
| VRx16 |  |  | tp |  |  | Do Not Populate
| VRx17 |  |  | tp |  |  | Do Not Populate
| VTx0 |  |  | tp |  |  | Do Not Populate
| VTx1 |  |  | tp |  |  | Do Not Populate
| VTx2 |  |  | tp |  |  | Do Not Populate
| VTx3 |  |  | tp |  |  | Do Not Populate
| VTx4 |  |  | tp |  |  | Do Not Populate
| VTx5 |  |  | tp |  |  | Do Not Populate
| VTx6 |  |  | tp |  |  | Do Not Populate
| VTx7 |  |  | tp |  |  | Do Not Populate
| VTx8 |  |  | tp |  |  | Do Not Populate
| VTx9 |  |  | tp |  |  | Do Not Populate
| VTx10 |  |  | tp |  |  | Do Not Populate
| VTx11 |  |  | tp |  |  | Do Not Populate
| VTx12 |  |  | tp |  |  | Do Not Populate
| VTx13 |  |  | tp |  |  | Do Not Populate
| VTx14 |  |  | tp |  |  | Do Not Populate
| VTx15 |  |  | tp |  |  | Do Not Populate
| VTx16 |  |  | tp |  |  | Do Not Populate
| VTx17 |  |  | tp |  |  | Do Not Populate
| Vint_1 |  |  | tp |  |  | Do Not Populate
| Vint_2 |  |  | tp |  |  | Do Not Populate
| Vint_3 |  |  | tp |  |  | Do Not Populate
| Vint_7 |  |  | tp |  |  | Do Not Populate
| Vint_8 |  |  | tp |  |  | Do Not Populate
| Vint_9 |  |  | tp |  |  | Do Not Populate
| _AS |  |  | tp |  |  | Do Not Populate
| _BERR |  |  | tp |  |  | Do Not Populate
| _DTACK |  |  | tp |  |  | Do Not Populate
| TC0 |  |  | header20 |  |  | Do Not Populate
| J1 |  |  | conn10 |  |  | Do Not Populate
| LEDl1 |  |  | led_3 |  |  | Do Not Populate
Note-1
One Heat Sink is attached to all four TO220 devices: P11,P50,P62,P4013
Install 4 pieces Mounting Hardware as folows:
Install screws with heads on the back of PCB.
Place a Shoulder Washer on each screw on PCB top side.
Place Heat Sink on top side. The Shoulders of Shoulder Washers must enter Heat Sink.
Place Mica Insulator between each TO220 and Heat Sink.
Place Lockwasher and Nut on each screw
The Heat Sink must be parallel with the PCB, but not touch the PCB. There is a gap of about 1mm.
The TO220 case will be in electrical contact with the screw, but not with the Heat Sink