## BOM
Video Inverter Board |  |  | Assy # 2834 | NOTE-1: Check packing integrity and moisture indicators on all components.
Rev 0.1 |  |  | 2018-02-07 | NOTE -2: Bake PCB and Components as needed
Mircea Bogdan |  |  |  | NOTE-3: Wire external Header os shown in 2833_Assy_Top.jpg
bogdan@edg.uchicago.edu |  |  |  | NOTE-4: Cut 3 traces on the Bottom Side as shown in 2833_Assy_Bot.jpg
1 | REFERENCE | VENDOR | PART NUMBER | DESCRIPTION | GEOMETRY | Count/Board | Comment
2 | PCB | University of Chicago | #2833 | Custom printed Circuit Board |  | 1 | NOTE-2
3 | A1_6 | TDK | MLZ1608N1R0L | INDUCTOR0603, 1uH | 603 | 6
| A1_7 |  | MLZ1608N1R0L |  | 603
| A1_8 |  | MLZ1608N1R0L |  | 603
| A2_6 |  | MLZ1608N1R0L |  | 603
| A2_7 |  | MLZ1608N1R0L |  | 603
| A2_8 |  | MLZ1608N1R0L |  | 603
4 | A1_17 | generic | 0 Ohm resistor 1% 0603 | 0 Ohm resistor 1% 0603 | 603 | 6
| A2_17 |  | 0 Ohm resistor 1% 0603 |  | 603
| R15 |  | 0 Ohm resistor 1% 0603 |  | 603
| R17 |  | 0 Ohm resistor 1% 0603 |  | 603
| R51 |  | 0 Ohm resistor 1% 0603 |  | 603 | 2
| R52 |  | 0 Ohm resistor 1% 0603 |  | 603
5 | A1_9 | generic | 10 Ohm resistor 1% 0603 | 10 Ohm resistor 1% 0603 | 603 | 2
| A2_9 |  | 10 Ohm resistor 1% 0603 |  | 603
6 | R1 | generic | 100 Ohm resistor 1% 0603 | 100 Ohm resistor 1% 0603 | 603 | 14
| R2 |  | 100 Ohm resistor 1% 0603 |  | 603
| R3 |  | 100 Ohm resistor 1% 0603 |  | 603
| R4 |  | 100 Ohm resistor 1% 0603 |  | 603
| R5 |  | 100 Ohm resistor 1% 0603 |  | 603
| R6 |  | 100 Ohm resistor 1% 0603 |  | 603
| R7 |  | 100 Ohm resistor 1% 0603 |  | 603
| R8 |  | 100 Ohm resistor 1% 0603 |  | 603
| R9 |  | 100 Ohm resistor 1% 0603 |  | 603
| R10 |  | 100 Ohm resistor 1% 0603 |  | 603
| R11 |  | 100 Ohm resistor 1% 0603 |  | 603
| R12 |  | 100 Ohm resistor 1% 0603 |  | 603
| R13 |  | 100 Ohm resistor 1% 0603 |  | 603
| R14 |  | 100 Ohm resistor 1% 0603 |  | 603
7 | A1_5 | generic | 953 Ohm resistor 1% 0603 | 953 Ohm resistor 1% 0603 | 603 | 2
| A2_5 |  | 953 Ohm resistor 1% 0603 |  | 603
8 | A1_4 | generic | 1K Ohm resistor 1% 0603 | 1K Ohm resistor 1% 0603 | 603 | 2
| A2_4 |  | 1K Ohm resistor 1% 0603 | 1K | 603
9 | R16 | generic | 4.02M Ohm resistor 1% 0603 | 4.02M Ohm resistor 1% 0603 | 603 | 2
| R18 |  | 4.02M Ohm resistor 1% 0603 |  | 603
10 | C_24 | Murata | GRM1885C1H102GA01J | CAP, CERAMIC, 0.001uF, 0603, 5%, 50VDC, NPO | 603 | 2
| C_27 |  | GRM1885C1H102GA01J |  | 603
11 | C_23 | Murata | GRM1885C1H103JA01D | CAP, CERAMIC, 0.01uF, 0603, 5%, 50VDC, NPO | 603 | 2
| C_26 |  | GRM1885C1H103JA01D |  | 603
12 | A1_2 | Panasonic | ECJ-1VF1H104Z | CAP Ceramic 0.1UF 50V Y5V 0603 | 603 | 8
| A1_20 |  | ECJ-1VF1H104Z |  | 603
| A2_2 |  | ECJ-1VF1H104Z |  | 603
| A2_20 |  | ECJ-1VF1H104Z |  | 603
| C_22 |  | ECJ-1VF1H104Z |  | 603
| C_25 |  | ECJ-1VF1H104Z |  | 603
| C15 |  | ECJ-1VF1H104Z
| C16 |  | ECJ-1VF1H104Z
13 | A1_3 | Murata | GRM1885C1HR50WA01D | CAP CER 0.5PF 50V C0G/NP0 0603 | 603 | 2
| A2_3 |  | GRM1885C1HR50WA01D |  | 603
| A1_1 |  | CAP_1206, | 10u | 1206
| A1_21 |  | CAP_1206, | 10u | 1206
| A2_1 |  | CAP_1206, | 10u | 1206
| A2_21 |  | CAP_1206, | 10u | 1206
| C_21 |  | cap_A, | 10u | cap_A
| C_28 |  | cap_A, | 10u | cap_A
14 | C1 |  | GRM1885C2A331JA01D | CAP CER 330PF 100V C0G/NP0 0603 | 603 | 14
| C2 |  | GRM1885C2A331JA01D |  | 603
| C3 |  | GRM1885C2A331JA01D |  | 603
| C4 |  | GRM1885C2A331JA01D |  | 603
| C5 |  | GRM1885C2A331JA01D |  | 603
| C6 |  | GRM1885C2A331JA01D |  | 603
| C7 |  | GRM1885C2A331JA01D |  | 603
| C8 |  | GRM1885C2A331JA01D |  | 603
| C9 |  | GRM1885C2A331JA01D |  | 603
| C10 |  | GRM1885C2A331JA01D |  | 603
| C11 |  | GRM1885C2A331JA01D |  | 603
| C12 |  | GRM1885C2A331JA01D |  | 603
| C13 |  | GRM1885C2A331JA01D |  | 603
| C14 |  | GRM1885C2A331JA01D |  | 603
15 | A1_18 |  | GRM1885C1H200JA01D | CAP CER 20PF 50V C0G/NP0 0603 |  | 2
| A2_18 |  | GRM1885C1H200JA01D
20 | Tp_Np, GND1 | Harwin | M20-9990246 | SIL VERTICAL PC TAIL PIN HEADER | T/H | 9
| Tp_Npm, GND2 |  | M20-9990246 |  | T/H
| Tp_Pp, GND3 |  | M20-9990246 |  | T/H
| Tp_Ppm, GND4 |  | M20-9990246 |  | T/H
| BIAS_GND1, GND23 |  | M20-9990246 |  | T/H
| CLK_GND, GND12 |  | M20-9990246 |  | T/H
| +15Ve, +15V3 |  | M20-9990246 |  | T/H
| n15Ve, n15V3 |  | M20-9990246 |  | T/H
| BIAS_GND3, GND5 |  | M20-9990246 |  | T/H
21 | Tp_Np, GND1 | Sullins | QPC02SXGN-RC | CONN JUMPER SHORTING .100" GOLD | Place Jumper on Top | 9
| Tp_Npm, GND2 |  | QPC02SXGN-RC |  | Place Jumper on Top
| Tp_Pp, GND3 |  | QPC02SXGN-RC |  | Place Jumper on Top
| Tp_Ppm, GND4 |  | QPC02SXGN-RC |  | Place Jumper on Top
| BIAS_GND1, GND23 |  | QPC02SXGN-RC |  | Place Jumper on Top
| CLK_GND, GND12 |  | QPC02SXGN-RC |  | Place Jumper on Top
| +15Ve, +15V3 |  | QPC02SXGN-RC |  | Place Jumper on Top
| n15Ve, n15V3 |  | QPC02SXGN-RC |  | Place Jumper on Top
| BIAS_GND3, GND5 |  | QPC02SXGN-RC |  | Place Jumper on Top
22 | L1 | TDK | MLZ2012DR10D | INDUCTOR0805, 0.1uH | 805 | 2
| L2 |  | MLZ2012DR10D |  | 805
23 | IN | TE Conn | 5745355-4 | CONN D-SUB PLUG 50POS R/A | T/H | 1
24 | OUT | TE Conn | 5747193-2 | CONN D-SUB RCPT 50POS R/A | T/H | 1
25 | Power | Amphenol | 78208-103HLF | Conn Header 3 Pos R/A | T/H | 1
26 | A1_12 | Analog Devices | AD829JRZ | IC VIDEO OPAMP LN HS 8-SOIC | soic8 | 2
| A2_12 |  | AD829JRZ |  | soic8
27 |  | TE Conn | 103653-4 | Header & Wire Housing |  | 1 | Note-3
28 |  | TE Conn | 104506-7 | Pin |  | 2 | Note-3
| A1_13 |  |  |  | 603 | Do Not Populate
| A1_14 |  |  |  | 603 | Do Not Populate
| A1_15 |  |  |  | 603 | Do Not Populate
| A1_16 |  |  |  | 603 | Do Not Populate
| A1_19 |  |  |  | 603 | Do Not Populate
| A2_13 |  |  |  | 603 | Do Not Populate
| A2_14 |  |  |  | 603 | Do Not Populate
| A2_15 |  |  |  | 603 | Do Not Populate
| A2_16 |  |  |  | 603 | Do Not Populate
| A2_19 |  |  |  | 603 | Do Not Populate
| +15V |  | Test Point |  | tp | Do Not Populate
| A2_10 |  | Test Point |  | tp | Do Not Populate
| A2_11 |  | Test Point |  | tp | Do Not Populate
| +15V1 |  | Test Point |  | tp | Do Not Populate
| +15V2 |  | Test Point |  | tp | Do Not Populate
| +15Vin |  | Test Point |  | tp | Do Not Populate
| A1_10 |  | Test Point |  | tp | Do Not Populate
| A1_11 |  | Test Point |  | tp | Do Not Populate
| GND6 |  | Test Point |  | tp | Do Not Populate
| GND13 |  | Test Point |  | tp | Do Not Populate
| GND14 |  | Test Point |  | tp | Do Not Populate
| GND15 |  | Test Point |  | tp | Do Not Populate
| GND16 |  | Test Point |  | tp | Do Not Populate
| GND17 |  | Test Point |  | tp | Do Not Populate
| GND18 |  | Test Point |  | tp | Do Not Populate
| GND19 |  | Test Point |  | tp | Do Not Populate
| GND20 |  | Test Point |  | tp | Do Not Populate
| GND21 |  | Test Point |  | tp | Do Not Populate
| GND22 |  | Test Point |  | tp | Do Not Populate
| GND24 |  | Test Point |  | tp | Do Not Populate
| GND25 |  | Test Point |  | tp | Do Not Populate
| GND26 |  | Test Point |  | tp | Do Not Populate
| n15V |  | Test Point |  | tp | Do Not Populate
| n15V1 |  | Test Point |  | tp | Do Not Populate
| n15V2 |  | Test Point |  | tp | Do Not Populate
| n15Vin |  | Test Point |  | tp | Do Not Populate