## bill_of_mat_1_10_01
TDC- BOM file- Preproduction64
July 29, 2004;
bogdan@frodo.uchicago.edu
773-702-7801
Notes.
The change from the July7, 2004 version in line 63: 3 more of SN74LVTH162245DL
REFERENCE | VENDOR | PART NO. | DESCRIPTION | GEOMETRY | pc/bd | Note
FP1 FP2 FP3 FP4 | 3M | 10268-55H3VC | 68-pin conn | T/H | 4
TC0 TC1 TC3 | 3M | 2520-6002 | 20-pin header | T/H | 3
VME_chip | Altera | EP20K100QC240-3V | FPGA | pqfp240 | 1
EPC2 | Altera | EPC2LC20 | epc2 | plcc20 | 1
U_0 U_1 | Altera | EP1S30F780C6 | FPGA | FBGA780 | 2
EPC16_0 EPC16_1 | Altera | EPC16QC100 | config device | PQFP100 | 2
F2, JTAG_0,JTAG_1 | AMP | 103240-5 | 10-pin conn | T/H | 3
JTAG_FP | AMP | 103167-2 | 10-pin conn | T/H | 1
F0_POS5V,F1_5V_0, | AMP | 2-331272-6 | spring socket(2/fuse) | T/H | 19
F2_5V,F3_3V, FNEG3_3V, F_sp_1 ,F_sp_2 , Fcommon,F1_NEG5V1,F2_NEG5V2
RN1,…,4_1,…,4 | CTS | CTS766161390G | resistor network | soic16 | 16
U_0 U_1 | Coolinovations | 3-151504MDX3M8815 | HeatSink w/tape | HeatSinks for BGAs | 2
ROBO | Cypress | CY7B991-5JC | ROBOclock | plcc32 | 1
DC_DC1.5V_0 | DATEL | UNR-1.5/20-D5 | DC/DC Conv-1.5Vo | DATEL_UNR | 1
DC_DC_NEG3.3V | DATEL | UWR-3.3/4250-D5A | Iso-DC/DC Conv-3.3Vo | 2"x2"-UWR | 1
U81 U524 U525 | DDD | MDU_38F_10 | 10ns 3xdelay | dip8 | 3
DELAY_0 DELAY_1 | DDD | 3D3428S-0.25 | prog delay line | sol16 | 2
DL | DDD | DDU7C-400 | 10tap400ns del | dip16 | 1
DLc, DLh | DDD | DDU7C-100 | 10tap100ns del | dip16 | 2
OSC1 OSC_spare | Digikey | DIP14-Socket | DIP14-Socket | dip14 | 2
LEDneg | ELMA | 90-1801-2731 | LED(R/Y) | led_2 | 1
LED0,1,2,p | ELMA | 90-1882-2781 | LED(G/Y/R) | led_3 | 4
P3 | ERNI | 64785 and 64176 | conn44x6 | conn44x6_hm | 1 + 1
P0 | ERNI | 64784 | 95 pin conn | conn19x6_ERNI | 1
circbrk | ETA | 1410-L210-L2F1-S02-1.5A | Thermal CircBrk | T/H | 1
A1,…,4_1,…,6 | Fairchild | FIN1104MTC | LVDS repeater | tssop24 | 24
L1V5_0,1, L3V3_0,1,L1,L2,L3 | Fair-Rite | 2743002112 | Ferrite Beads | 2_pin_th | 8
Install a Ferrite Bead between TP262 and TP264
Tz1 Tz2 | Gen Instr. | 5KP5.0A | Transorb | Axial lead | 2
BT_SW0,1,ID_SW0,1 | grayhill | 76SB10 | 10-pin dip sw | dip20 | 4
P1 P2 | Harting | 0201 160 2101 | 160-pin conn | 160-pin | 2
U11 U12 | Linear T. | LT1763CS8 | 500mA LDO | soic8 | 3
U1 | Lucent | BRF1A16NB | POCL receiver | soic16 | 1
U7,U561 | National | LM1085IT-ADJ | LDO | TO_220 | 2 | 0
U562 | National | LM1085IT-3.3V | LDO | TO_220 | 1
U8 U9 | National | LM393M | dual comparator | soic8 | 2
U14 | OnSemi | MC100EL11D | ECL 1:2 Diff Buff. | soic8 | 1
U15 U16 | OnSemi | MC100EL91DW | PECL to ECL trans. | SO20 | 2
SCR2 SCR3 | OnSemi | 2N6394 | SCR | TO_220_scr | 2
U563 | OnSemi | MC100ELT20D | TTL to Diff PECL Trans | SO8 | 1
U564 | OnSemi | MC100EL56DW | ECL Dual 2:1 Mux | SO20 | 1
T2 T3 | Philips | 2N2907 | PNP transistor | sot18 | 2
UL5 Ul4 | Philips | 74HCT02D | quad nor gate | soic14 | 2
U558,559Ul1,2,3 | Philips | 74HCT123D | dual monostable | soic16 | 6
U31 | Semtech | slvu28 | TVS diode | sot23 | 1
CLK_BUFF,SPARE | TI | CDCV304 | clock buffer | tssop8 | 2
U205,…,209 | TI | SN74BCT760DW | Octal O/C buffer | soic20 | 5
U2 U3 U4 U5 U6 | TI | SN74ABT244ADW | Octal TriState buffer | soic20 | 5
U26,27,28,29, U565,566,567 | TI | SN74LVTH162245DL | 16-bit transceiver | soic48 | 7
U17,…,24 | TI | SN74ABTE16245DL | 16-bit transceiver | soic48 | 8
CP1 CP3 CP4 | Vishay | 94SA227X0010FBP | 220uF 94SA caps. | cap94sa | 3
C6 C7 C8 C9 C10 | Kemet | C1206C225K4RAC | capacitor, 2.2uF | 1206 | 9
C11 C12 C13 C14
C16 C18 C20 C22 | Kemet | C1206C102K5RAC | capacitor, 0.001uF | 1206 | 18
C24 C26 C28 C30
C32 C34 C36 C38
C40 C42 C44 C46
C48 C50
C1 C2 C3 C4 C5 C15 | Kemet | C1206C104K5RAC | capacitor, 0.1uF | 1206 | 337
C17 C19 C21 C23
C25 C27 C29 C31
C33 C35 C37 C39
C41 C43 C45 C47
C49 C51
C1V501,…,5040
C1V511,…140
C2V5_1,…,9
C3V3_1,…,120
C5V_1,…,48
C68
Ct1 Ct2 Ct11 Ct21
Cf1,…,9 | Panasonic | ECS-T1CD476R | 47uF/16V Tant | cap_D | 9
C52,…,63,65,66,67,69,70,71,74 | Panasonic | ECS-T1CX106R | 10uF/16V Tant | 49BC_H | 19
Rt1 Rt2 Rt11 Rt21 | Panasonic | ERJ-…..or equivalent | resistor, 51 | 1206 | 4
Bunch_0 RS0_0,…,15 | Panasonic | ERJ-…..or equivalent | resistor, 33 | 402 | 44
RS1_0,…,15
Rs36,…,43
Rts3 Strobe Word_0
R616,618 | Panasonic | ERJ-…..or equivalent | resistor, 82 | 1206 | 2
R617,619 | Panasonic | ERJ-…..or equivalent | resistor, 124 | 1206 | 2
R106 R107 R108 | Panasonic | ERJ-…..or equivalent | resistor, 240 | 1206 | 12
R111 R112 R113
R116 R117 R118
R128 R129 R130
R26 R27 R28 R29 | Panasonic | ERJ-…..or equivalent | resistor, 390 | 1206 | 64
R31,…,43
R84,…,103
R134,…,153
R601 R602 R603 R604
R620,621,624,625
R45 R154 | Panasonic | ERJ-…..or equivalent | resistor, 82 | 1206 | 2
R104 R105 R109 | Panasonic | ERJ-…..or equivalent | resistor, 100K | 1206 | 7
R110 R114 R115
R119
R10 | Panasonic | ERJ-…..or equivalent | resistor, 499 | 1206 | 1
R11 R12 R615 | Panasonic | ERJ-…..or equivalent | resistor, 121 | 1206 | 3
R614 | Panasonic | ERJ-…..or equivalent | resistor, 24.3 | 1206 | 1
R30 R33 R622,623,626,627 | Panasonic | ERJ-…..or equivalent | resistor, 100 | 1206 | 4
R13 R14 R15 R62 | Panasonic | ERJ-…..or equivalent | resistor, 10K | 1206 | 22
R63 R64 R66 R67
R75 R76 R121 R122
R124 R126 R127
R131 R132 R133
R158 R159 R161
R630
R5...9,16,6005,…,613 | Panasonic | ERJ-…..or equivalent | resistor, 1K | 1206 | 57
R16…25,46…61,65,68,…,74
R77…83,125,162
DIODEH_0 DIODEH_1 | Panasonic | ERJ-…..or equivalent | resistor, 0 | 1206 | 20
DIODEL_0 DIODEL_1
MSEL0_0 MSEL0_1
MSEL1_0 MSEL1_1
MSEL2_0 MSEL2_1
PLL_EN_0 PLL_EN_1
TRST_0 TRST_1
VCCSEL_0 VCCSEL_1
nCE_0 nCE_1
nIO_PULL_0
nIO_PULL_1
R1 R2 R3 R4 R123 | Panasonic | ERJ-…..or equivalent | resistor, 1M | 1206 | 6
R160
R44 R155 | Panasonic | ERJ-…..or equivalent | resistor, 130 | 1206 | 2
R156 | Panasonic | ERJ-…..or equivalent | resistor, 30K1 | 1206 | 1
R120 R157 | Panasonic | ERJ-…..or equivalent | resistor, 47.5K | 1206 | 2
GND1,…,5 | Newark | 52F7279 type 5002 | test point | tp | 5
PGM0_0, PGM0_1 |  | generic | bare wire jumper | 0.1"th | 21
PGM1_0, PGM1_1
PGM2_0, PGM2_1
PORSEL_0, PORSEL_1
1V5_1V25
TCK_0, TCK_1, TDI_1
TDO_0, TDO_1, TMS_0
TMS_1, U560, _l1a
_l2a, cdfclk