## Sheet1
|  |  | SVT Hit Finder Bill of Materials |  |  |  | Revised 1999-11-12 by WJA
| Item |  |  |  | Pkg |  |  | # per | percent
Reference | # | (*) | Vendor | Part Number | Marking | Description | Package | board | spares | Comment
U109 | 02 | * | Altera | EPC2-LC20 |  | EPC2 | PLCC 20 | 1 | 15
Tz1 Tz2 | 03 |  | General Instruments | TZORB 9736 | 9736 | 5KP5.0A transient suppressor | axial lead | 2 | 15
TC1-3,5-18 | 04 |  | 3M | #2520-6002 |  | 20-pin header | .100" × .100" low-prof | 17 | 15
U102 | 05 |  | TI | 74AS00 | AS00 | Quad 2-input NAND | SOIC 14 | 1 | 15
U77 | 06 | * | Philips | 74HCT00D | 74HCT00D | Quad 2-input NAND | SO14 | 1 | 15
U70,71,72,100 | 07 |  | TI | SN74BCT760DW | BCT760 | Octal O/C buffer | SOIC 20 | 4 | 15
U79,110 | 08 | * | Philips | 74HCT08 | 74HCT08D | Quad AND gate | SOIC 14 | 2 | 15
U104,105,106,107 | 09 |  | Harris | 74HCT244 | HCT244 | Octal buffer | SOIC 20 | 4 | 15
U69 | 10 |  | DataDelay | DDU7C-400 | DDU7C-400 | 10 tap 400ns delay line | DIP 16 | 1 | 15
U82 | 11a |  | Digikey | A463-ND |  | Socket for 4-pin osc | DIP 8 | 1 | 15
(U82) | 11b | * | Digikey | SE1822-ND |  | 30.000 MHz Oscillator | DIP 8 | 1 | 15
C5-11 | 12a |  | Cal-Chip | GMC31X7R225K25NT |  | 2.2 uF 50V capacitor | 1206 | 7 | 0 | equivalent part OK
C12-17 | 12b |  | Novacap | 1206N470J101N |  | 47 pF 100V capacitor | 1206 | 6 | 0 | equivalent part OK
C3V1-60,62-91,96-125 | 13a |  | Cal-Chip | GMC31X7R104J50NT |  | 0.1 uF 50V capacitor | 1206 | 120 | 0 | equivalent part OK
C5V1-60,62-91,124-140 | 13b |  | Cal-Chip | GMC31X7R104J50NT |  | 0.1 uF 50V capacitor | 1206 | 107 | 0 | equivalent part OK
C5V148,155,156 | 13c |  | Cal-Chip | GMC31X7R104J50NT |  | 0.1 uF 50V capacitor | 1206 | 3 | 0 | equivalent part OK
C3V92-95 C5V92-94,96 | 14 |  | Digikey | PCT 3106 CT |  | 10 uF 16V electrolytic capacitor | SMD | 8 | 0 | equivalent part OK
FP2 FP3 | 15a |  | AMP | 499141-1 |  | 2x5 connector (angled) |  | 2 | 15
FP2 FP3 screws | 15b |  |  | 3-56 x 3/8 screw |  | SS sltd pan head mach screw | 3-56 x 3/8 | 4 | 0
FP2 FP3 nuts | 15c |  |  | 3-56 nut |  | SS nut | 3-56 | 4 | 0
P3 | 16a |  | ERNI | #64785 | 064785 | 110-pin connector |  | 1 | 0 | provided by U of C
P3 | 16b |  | ERNI | #64179 | 064179 | 125-pin connector |  | 1 | 0 | provided by U of C
FPC1 FPC2 | 17a |  | KEL | #8822E-052-171LH | 8225 | 52-pin connector |  | 2 | 0 | provided by U of C
FPC1 FPC2 screws | 17b |  |  |  |  | screw |  | 4 | 0 | exact part TBD
FPC1 FPC2 nuts | 17c |  |  |  |  | nut |  | 4 | 0 | exact part TBD
P1 P2 | 18a |  | Harting | #0201 160 2101 |  | 160-pin connector |  | 2 | 0 | provided by U of C
P1 P2 screws | 18b |  |  | 3-56 x 3/8 screw |  | SS sltd pan head mach screw | 3-56 x 3/8 | 4 | 0
P1 P2 nuts | 18c |  |  | 3-56 nut |  | SS nut | 3-56 | 4 | 0
P0 | 19 |  | ERNI | #64784 | 064784 | 95-pin connector |  | 1 | 0 | provided by U of C
U59-68 | 20 |  | Cypress | CY7C4245-10ASC | CY7C4245-10ASC | FIFO | A64 (10x10 TQFP 64) | 10 | 15
U58 | 21 |  | Intel | DA28F320J5-100 | DA28F320J5 | StrataFlash FRAM | SSOP 56 | 1 | 15
U46-57 | 22 |  | National | DS90C031TM | DS90C031TM | quad LVDS driver | M16A (SOP 16) | 12 | 15
U44,45 | 23 |  | National | DS90C032TM | DS90C032TM | quad LVDS receiver | M16A (SOP 16) | 2 | 15
U91,U92 | 24 |  | Altera | EPF10K30AQC240-1 | EPF10K30AQC240-1 | FPGA | PQFP 240 | 2 | 15
U30,32-41,84 | 25 |  | Altera | EPF10K50VBC356-2 | EPF10K50VBC356-2 | FPGA | BGA 356 | 12 | 15
U101 | 26 |  | Altera | EPM7512AEQC208-7 | EPM7512AEQC208-7 | CPLD | PQFP 208 | 1 | 15
F1_3.3V F2_3.3V | 28a |  | AMP | 2-331272-6 |  | spring socket |  | 2 | 15
F1_5V F2_5V | 28b |  | AMP | 2-331272-6 |  | spring socket |  | 2 | 15
S2 | 29 | * | C & K | GDB10 | GDB10 | 10-bit DIP switch | DIP 20 | 1 | 15
U19-28 | 30 |  | Samsung | KM681002AJ-12 | KM681002AJ-12 | CMOS SRAM 128Kx8 | 32-SOJ-400 | 10 | 0 | provided by U of C
LED1 | 31a |  | ELMA | 90-1801-2731 |  | LED (R/Y) |  | 1 | 15
LED4 LED5 | 31b |  | ELMA | 90-1801-8231 |  | LED (R/G) |  | 2 | 15
LED2 LED3 | 32 |  | ELMA | 90-1882-2781 |  | LED (G/Y/R) |  | 2 | 15
U7-18 | 33 |  | Motorola | MCM69F618CTQ9 | MCM69F618CTQ9 | BurstRAM 64Kx18 | TQFP 100 | 12 | 0 | provided by U of C
U80,81 | 34 |  | DataDelay | MDU38F-10 | MDU38F-10 | 10ns delay | DIP 8 | 2 | 15
U108 | 35 |  | DataDelay | MDU38F-50 | MDU38F-50 | 50ns delay | DIP 8 | 1 | 15
R44-49 | 36a |  |  | 56 ohm resistor | 560 | 56 ohm resistor | 1206 | 6 | 0 | equivalent part OK
R28 R29 | 36b |  |  | 390 ohm resistor |  | 390 ohm resistor | 1206 | 2 | 0 | equivalent part OK
R4,R38-42 | 36c |  |  | 1K resistor | 1001 | 1K resistor | 1206 | 6 | 0 | equivalent part OK
R10,11,13-17,21-25 | 36c |  |  | 1K resistor | 1001 | 1K resistor | 1206 | 12 | 0 | equivalent part OK
R50-59,62,63,65-71 | 36c | * |  | 1K resistor | 1001 | 1K resistor | 1206 | 19 | 0 | equivalent part OK
R30-32,43,60,61,64,72-83 | 36d | * |  | 10K resistor | 1002 | 10K resistor | 1206 | 19 | 0 | equivalent part OK
R9,12,18,19,20,26,27 | 36e | * |  | 47K resistor | 4702 | 47K resistor | 1206 | 7 | 0 | equivalent part OK
R5-8 | 36f |  |  | 1M resistor | 105 | 1M resistor | 1206 | 4 | 0 | equivalent part OK
U5,6,87,88,89,90 | 37 |  | TI | SN74ABTE16245DL | ABTE16245 | 16 bit transceiver | SOIC 48 | 6 | 15
U1-4 | 38 |  | Philips | 74HCT123D |  | Monostable | SO16 | 4 | 15
RC1 RC2 | 39 |  | CMD | 9735 | CMD9735 | RC network 75 ohm / 50 pF | SOIC 20 | 2 | 15
TP1-20 | 40a | * | Newark | 52F7279 type 5002 |  | miniature PC test point | 0.100" x 0.100" | 20 | 15
+3.3V_1,2,3,4 | 40b | * | Newark | 52F7279 type 5002 |  | miniature PC test point | 0.100" x 0.100" | 4 | 15
+5V_1,2,3,4 | 40c | * | Newark | 52F7279 type 5002 |  | miniature PC test point | 0.100" x 0.100" | 4 | 15
GND_1,2,3,4 | 40d | * | Newark | 52F7279 type 5002 |  | miniature PC test point | 0.100" x 0.100" | 4 | 15
Trace1_1,2 Trace2_1,2 | 40e | * | Newark | 52F7279 type 5002 |  | miniature PC test point | 0.100" x 0.100" | 4 | 15
Trace3_1,2 Trace4_1,2 | 40f | * | Newark | 52F7279 type 5002 |  | miniature PC test point | 0.100" x 0.100" | 4 | 15
Trace5_1,2 Trace6_1,2 | 40g | * | Newark | 52F7279 type 5002 |  | miniature PC test point | 0.100" x 0.100" | 4 | 15
Note: Rows marked with an asterisk (*) have been modified from quoted Bill of Materials