## 3005_bill_of_materials
See Important Notes at Bottom
KOTO-500MHz 16-Ch ADC Module |  |  | # 3005
Rev. B |  |  | 2023-07-25
Mircea Bogdan |  |  |  | Rev.B - Changes from Rev.A in Red
mbogdan@uchicago.edu
ITEM | REFERENCE | VENDOR | PART NUMBER | DESCRIPTION | GEOMETRY | Count/Board | Comment | Notes
1 | LEDsm | Kingbright | APTD3216CGCK | 3LED_sm 1206 | 1206 | 3
LEDsm
LEDsm
2 | LEDsm | Lumex | LPF-C031303S | Light Pipe 2.8mm 3POS RA SMD | T/H | 1
3 | FPGA1 | Altera | 5AGXFB7H4F35C4N | FPGA | FBGA1152 Flip Chip | 1 | DoNotOrder
4 | FPGA1 | Alpha Novatech | S08BHV0Q-B | LPD50130-9/11BMTC | Heat Sink Assy 50x130mm | 1 | DoNotOrder | DNI
5 | U1 | TE | 5406491-1 | 8Port_RJ45 | T/H | 1
6 | S11_5 | Wurth | 7499111001A | JACK 1PORT 1000 BASE-T | RJ45LAN | 1
7 | U611 | TI | SN74BCT760DW | buffer | soic20 | 1
8 | S2_41 | Renesas | 874S02BMILF | IC CLK GEN 1:1 DIFF ZD 20SOIC | soic20 | 1
9 | S11_6 | MARVELLL | 88E1111-B2-RCJ1C000 | 10/100/1000Gigabit Ethernet Transceiver | PQFP128 | 1
10 | S2_75 | Renesas | 8SLVD1204NLGI | Clock Buffer LVDS Fanout | QFN16 | 1
11 | A0_23 | National | LMH6628MA | Dual Op Amp | soic8 | 16
| A0_88 |  | LMH6628MA
| A1_23 |  | LMH6628MA
| A1_88 |  | LMH6628MA
| A2_23 |  | LMH6628MA
| A2_88 |  | LMH6628MA
| A3_23 |  | LMH6628MA
| A3_88 |  | LMH6628MA
| A4_23 |  | LMH6628MA
| A4_88 |  | LMH6628MA
| A5_23 |  | LMH6628MA
| A5_88 |  | LMH6628MA
| A6_23 |  | LMH6628MA
| A6_88 |  | LMH6628MA
| A7_23 |  | LMH6628MA
| A7_88 |  | LMH6628MA
12 | A0_24 | Analog | AD8139ARDZ | Low Noise ADC Driver | soic8 | 16
| A0_89 |  | AD8139ARDZ
| A1_24 |  | AD8139ARDZ
| A1_89 |  | AD8139ARDZ
| A2_24 |  | AD8139ARDZ
| A2_89 |  | AD8139ARDZ
| A3_24 |  | AD8139ARDZ
| A3_89 |  | AD8139ARDZ
| A4_24 |  | AD8139ARDZ
| A4_89 |  | AD8139ARDZ
| A5_24 |  | AD8139ARDZ
| A5_89 |  | AD8139ARDZ
| A6_24 |  | AD8139ARDZ
| A6_89 |  | AD8139ARDZ
| A7_24 |  | AD8139ARDZ
| A7_89 |  | AD8139ARDZ
13 | A0_161 | Analog | LMV641MFE/NOPB | IC OPAMP SOT23-5 | 5ldsot23 | 8
| A1_161 |  | LMV641MFE/NOPB
| A2_161 |  | LMV641MFE/NOPB
| A3_161 |  | LMV641MFE/NOPB
| A4_161 |  | LMV641MFE/NOPB
| A5_161 |  | LMV641MFE/NOPB
| A6_161 |  | LMV641MFE/NOPB
| A7_161 |  | LMV641MFE/NOPB
14 | A0_83 | Analog | AD9684BBPZ-500 | ADC chip | PBGA196 | 8 | DoNotOrder
| A1_83 |  | AD9684BBPZ-500
| A2_83 |  | AD9684BBPZ-500
| A3_83 |  | AD9684BBPZ-500
| A4_83 |  | AD9684BBPZ-500
| A5_83 |  | AD9684BBPZ-500
| A6_83 |  | AD9684BBPZ-500
| A7_83 |  | AD9684BBPZ-500
15 | A0_45 |  | ADP1741ACPZ-R7 | REG LINEAR POS ADJ 2A | LFCSP16 | 24
| A0_77 |  | ADP1741ACPZ-R7
| A0_113 |  | ADP1741ACPZ-R7
| A1_45 |  | ADP1741ACPZ-R7
| A1_77 |  | ADP1741ACPZ-R7
| A1_113 |  | ADP1741ACPZ-R7
| A2_45 |  | ADP1741ACPZ-R7
| A2_77 |  | ADP1741ACPZ-R7
| A2_113 |  | ADP1741ACPZ-R7
| A3_45 |  | ADP1741ACPZ-R7
| A3_77 |  | ADP1741ACPZ-R7
| A3_113 |  | ADP1741ACPZ-R7
| A4_45 |  | ADP1741ACPZ-R7
| A4_77 |  | ADP1741ACPZ-R7
| A4_113 |  | ADP1741ACPZ-R7
| A5_45 |  | ADP1741ACPZ-R7
| A5_77 |  | ADP1741ACPZ-R7
| A5_113 |  | ADP1741ACPZ-R7
| A6_45 |  | ADP1741ACPZ-R7
| A6_77 |  | ADP1741ACPZ-R7
| A6_113 |  | ADP1741ACPZ-R7
| A7_45 |  | ADP1741ACPZ-R7
| A7_77 |  | ADP1741ACPZ-R7
| A7_113 |  | ADP1741ACPZ-R7
16 | S2_12 | Metz | AJT65B8813 | JACK, 8/8, SHIELDED, RIG | CAT5e | 1
17 | EPCQ5 | Altera | EPCQ256SI16N | Configuration Device | sol16 | 1
18 | A0_1 | TDK | MLZ1608N1R0LTD25 | IND 1UH 700MA 110 MOHM SMD | 603 | 80
| A0_3 |  | MLZ1608N1R0LTD25
| A0_4 |  | MLZ1608N1R0LTD25
| A0_52 |  | MLZ1608N1R0LTD25 |  |  |  | DNI
| A0_53 |  | MLZ1608N1R0LTD25
| A0_63 |  | MLZ1608N1R0LTD25
| A0_68 |  | MLZ1608N1R0LTD25
| A0_115 |  | MLZ1608N1R0LTD25 |  |  |  | DNI
| A0_116 |  | MLZ1608N1R0LTD25
| A0_125 |  | MLZ1608N1R0LTD25
| A0_126 |  | MLZ1608N1R0LTD25
| A1_1 |  | MLZ1608N1R0LTD25
| A1_3 |  | MLZ1608N1R0LTD25
| A1_4 |  | MLZ1608N1R0LTD25
| A1_52 |  | MLZ1608N1R0LTD25 |  |  |  | DNI
| A1_53 |  | MLZ1608N1R0LTD25
| A1_63 |  | MLZ1608N1R0LTD25
| A1_68 |  | MLZ1608N1R0LTD25
| A1_115 |  | MLZ1608N1R0LTD25 |  |  |  | DNI
| A1_116 |  | MLZ1608N1R0LTD25
| A1_125 |  | MLZ1608N1R0LTD25
| A1_126 |  | MLZ1608N1R0LTD25
| A2_1 |  | MLZ1608N1R0LTD25
| A2_3 |  | MLZ1608N1R0LTD25
| A2_4 |  | MLZ1608N1R0LTD25
| A2_52 |  | MLZ1608N1R0LTD25 |  |  |  | DNI
| A2_53 |  | MLZ1608N1R0LTD25
| A2_63 |  | MLZ1608N1R0LTD25
| A2_68 |  | MLZ1608N1R0LTD25
| A2_115 |  | MLZ1608N1R0LTD25 |  |  |  | DNI
| A2_116 |  | MLZ1608N1R0LTD25
| A2_125 |  | MLZ1608N1R0LTD25
| A2_126 |  | MLZ1608N1R0LTD25
| A3_1 |  | MLZ1608N1R0LTD25
| A3_3 |  | MLZ1608N1R0LTD25
| A3_4 |  | MLZ1608N1R0LTD25
| A3_52 |  | MLZ1608N1R0LTD25 |  |  |  | DNI
| A3_53 |  | MLZ1608N1R0LTD25
| A3_63 |  | MLZ1608N1R0LTD25
| A3_68 |  | MLZ1608N1R0LTD25
| A3_115 |  | MLZ1608N1R0LTD25 |  |  |  | DNI
| A3_116 |  | MLZ1608N1R0LTD25
| A3_125 |  | MLZ1608N1R0LTD25
| A3_126 |  | MLZ1608N1R0LTD25
| A4_1 |  | MLZ1608N1R0LTD25
| A4_3 |  | MLZ1608N1R0LTD25
| A4_4 |  | MLZ1608N1R0LTD25
| A4_52 |  | MLZ1608N1R0LTD25 |  |  |  | DNI
| A4_53 |  | MLZ1608N1R0LTD25
| A4_63 |  | MLZ1608N1R0LTD25
| A4_68 |  | MLZ1608N1R0LTD25
| A4_115 |  | MLZ1608N1R0LTD25 |  |  |  | DNI
| A4_116 |  | MLZ1608N1R0LTD25
| A4_125 |  | MLZ1608N1R0LTD25
| A4_126 |  | MLZ1608N1R0LTD25
| A5_1 |  | MLZ1608N1R0LTD25
| A5_3 |  | MLZ1608N1R0LTD25
| A5_4 |  | MLZ1608N1R0LTD25
| A5_52 |  | MLZ1608N1R0LTD25 |  |  |  | DNI
| A5_53 |  | MLZ1608N1R0LTD25
| A5_63 |  | MLZ1608N1R0LTD25
| A5_68 |  | MLZ1608N1R0LTD25
| A5_115 |  | MLZ1608N1R0LTD25 |  |  |  | DNI
| A5_116 |  | MLZ1608N1R0LTD25
| A5_125 |  | MLZ1608N1R0LTD25
| A5_126 |  | MLZ1608N1R0LTD25
| A6_1 |  | MLZ1608N1R0LTD25
| A6_3 |  | MLZ1608N1R0LTD25
| A6_4 |  | MLZ1608N1R0LTD25
| A6_52 |  | MLZ1608N1R0LTD25 |  |  |  | DNI
| A6_53 |  | MLZ1608N1R0LTD25
| A6_63 |  | MLZ1608N1R0LTD25
| A6_68 |  | MLZ1608N1R0LTD25
| A6_115 |  | MLZ1608N1R0LTD25 |  |  |  | DNI
| A6_116 |  | MLZ1608N1R0LTD25
| A6_125 |  | MLZ1608N1R0LTD25
| A6_126 |  | MLZ1608N1R0LTD25
| A7_1 |  | MLZ1608N1R0LTD25
| A7_3 |  | MLZ1608N1R0LTD25
| A7_4 |  | MLZ1608N1R0LTD25
| A7_52 |  | MLZ1608N1R0LTD25 |  |  |  | DNI
| A7_53 |  | MLZ1608N1R0LTD25
| A7_63 |  | MLZ1608N1R0LTD25
| A7_68 |  | MLZ1608N1R0LTD25
| A7_115 |  | MLZ1608N1R0LTD25 |  |  |  | DNI
| A7_116 |  | MLZ1608N1R0LTD25
| A7_125 |  | MLZ1608N1R0LTD25
| A7_126 |  | MLZ1608N1R0LTD25
| S121_1 |  | MLZ1608N1R0LTD25
| S121_6 |  | MLZ1608N1R0LTD25
| S121_9 |  | MLZ1608N1R0LTD25
| S122_1 |  | MLZ1608N1R0LTD25
| S122_6 |  | MLZ1608N1R0LTD25
| S122_9 |  | MLZ1608N1R0LTD25
| S15_6 |  | MLZ1608N1R0LTD25
| S15_1 |  | MLZ1608N1R0LTD25
19 | A0_29 | Yaego | BBUP00201209500Y00 | FERRITE BEAD 50 OHM | 805 | 64
| A0_30 |  | BBUP00201209500Y00
| A0_61 |  | BBUP00201209500Y00
| A0_62 |  | BBUP00201209500Y00
| A0_97 |  | BBUP00201209500Y00
| A0_98 |  | BBUP00201209500Y00
| A0_150 |  | BBUP00201209500Y00
| A1_29 |  | BBUP00201209500Y00
| A1_30 |  | BBUP00201209500Y00
| A1_61 |  | BBUP00201209500Y00
| A1_62 |  | BBUP00201209500Y00
| A1_97 |  | BBUP00201209500Y00
| A1_98 |  | BBUP00201209500Y00
| A1_150 |  | BBUP00201209500Y00
| A2_29 |  | BBUP00201209500Y00
| A2_30 |  | BBUP00201209500Y00
| A2_61 |  | BBUP00201209500Y00
| A2_62 |  | BBUP00201209500Y00
| A2_97 |  | BBUP00201209500Y00
| A2_98 |  | BBUP00201209500Y00
| A2_150 |  | BBUP00201209500Y00
| A3_29 |  | BBUP00201209500Y00
| A3_30 |  | BBUP00201209500Y00
| A3_61 |  | BBUP00201209500Y00
| A3_62 |  | BBUP00201209500Y00
| A3_97 |  | BBUP00201209500Y00
| A3_98 |  | BBUP00201209500Y00
| A3_150 |  | BBUP00201209500Y00
| A4_29 |  | BBUP00201209500Y00
| A4_30 |  | BBUP00201209500Y00
| A4_61 |  | BBUP00201209500Y00
| A4_62 |  | BBUP00201209500Y00
| A4_97 |  | BBUP00201209500Y00
| A4_98 |  | BBUP00201209500Y00
| A4_150 |  | BBUP00201209500Y00
| A5_29 |  | BBUP00201209500Y00
| A5_30 |  | BBUP00201209500Y00
| A5_61 |  | BBUP00201209500Y00
| A5_62 |  | BBUP00201209500Y00
| A5_97 |  | BBUP00201209500Y00
| A5_98 |  | BBUP00201209500Y00
| A5_150 |  | BBUP00201209500Y00
| A6_29 |  | BBUP00201209500Y00
| A6_30 |  | BBUP00201209500Y00
| A6_61 |  | BBUP00201209500Y00
| A6_62 |  | BBUP00201209500Y00
| A6_97 |  | BBUP00201209500Y00
| A6_98 |  | BBUP00201209500Y00
| A6_150 |  | BBUP00201209500Y00
| A7_29 |  | BBUP00201209500Y00
| A7_30 |  | BBUP00201209500Y00
| A7_61 |  | BBUP00201209500Y00
| A7_62 |  | BBUP00201209500Y00
| A7_97 |  | BBUP00201209500Y00
| A7_98 |  | BBUP00201209500Y00
| A7_150 |  | BBUP00201209500Y00
| S5_17 |  | BBUP00201209500Y00
| S5_18 |  | BBUP00201209500Y00
| S5_38 |  | BBUP00201209500Y00
| S5_39 |  | BBUP00201209500Y00
| S5_40 |  | BBUP00201209500Y00
| S5_58 |  | BBUP00201209500Y00
| S5_72 |  | BBUP00201209500Y00
| S5_74 |  | BBUP00201209500Y00
20 | S5_47 | On Semi | LM337TG | REG LIN NEG ADJ 1.5A | TO_220 | 1 |  | Note 1
21 | S5_22 | TI | LM1085IT-ADJ | REG LINEAR POS ADJ 3A | TO_220 | 1 |  | Note 1
22 | S5_81 | TI | LM1084IT-3.3/NOPB | REG LINEAR 3.3V 5A | TO_220 | 1 |  | Note 2
23 | A0_141 | TI | LM4140CCM-2.0/NOPB | Reference IC Fixed 2.048V | soic8 | 8
| A1_141 |  | LM4140CCM-2.0/NOPB
| A2_141 |  | LM4140CCM-2.0/NOPB
| A3_141 |  | LM4140CCM-2.0/NOPB
| A4_141 |  | LM4140CCM-2.0/NOPB
| A5_141 |  | LM4140CCM-2.0/NOPB
| A6_141 |  | LM4140CCM-2.0/NOPB
| A7_141 |  | LM4140CCM-2.0/NOPB |  |  | 8
24 | A0_162 | TI | LM4140CCM-1.0/NOPB | Reference IC Fixed 1.024V | soic8
| A1_162 |  | LM4140CCM-1.0/NOPB
| A2_162 |  | LM4140CCM-1.0/NOPB
| A3_162 |  | LM4140CCM-1.0/NOPB
| A4_162 |  | LM4140CCM-1.0/NOPB
| A5_162 |  | LM4140CCM-1.0/NOPB
| A6_162 |  | LM4140CCM-1.0/NOPB
| A7_162 |  | LM4140CCM-1.0/NOPB
25 | S14_25 | Analog | LTM4625EY#PBF | DC DC CONVERTER 0.6-5.5V | BGA25 | 1
26 | S130_29 | Analog | LTM4638IY#PBF | DC DC CONVERTER 0.6-5.5V | BGA49 | 2
| S131_29 |  | LTM4638IY#PBF
27 | A0_121 | Microchip | MCP1703AT-2502E/CB | IC REG LIN 2.5V 250MA | sot23 | 8
| A1_121 |  | MCP1703AT-2502E/CB
| A2_121 |  | MCP1703AT-2502E/CB
| A3_121 |  | MCP1703AT-2502E/CB
| A4_121 |  | MCP1703AT-2502E/CB
| A5_121 |  | MCP1703AT-2502E/CB
| A6_121 |  | MCP1703AT-2502E/CB
| A7_121 |  | MCP1703AT-2502E/CB
28 | S5_83 | Microchip | MIC29503WT | REG LINEAR POS ADJ 5A | TO220_5 | 1 |  | Note 2
29 | S5_66 | Microchip | MIC37301-1.5WR | REG LINEAR 1.5V 3A | spack5 | 1
30 | S5_49 | Microchip | MIC39501-2.5WT | REG LINEAR 2.5V 5A | TO220_5 | 1 |  | Note 1
31 | S121_12 | Molex | 74750-0023 | QSFP+ Cage | T/H | 2 | Very Fragile!
| S122_12 |  | 74750-0023
32 | S121_12 | Molex | 75586-0104 | QSFP+ Connector | S/M | 2
| S122_12 |  | 75586-0104
33 | S121_12 | xxxxx | xxxxx | QSFP+ Fiber-Optics Module |  | 2 | DoNotOrder
| S122_12 |  | xxxxx
34 | S15_9 | Molex | 74441-0010 | SFP+ Connector | S/M | 1
35 | S15_9 | Molex | 74737-0009 | SFP+ Cage | S/M | 1 | Very Fragile!
36 | S15_9 | xxxxx | xxxxx | SFP+ transceiver |  | 1 | DoNotOrder
37 | S11_11 | Epson | SG-310SDF 25.0000MB3 | OSC 25.00 MHZ 2.5V SMD | SG_310 | 1
38 | U605 | TI | SN74LVTH162245DL | 16-bit trasciever | soic48 | 6
| U606 |  | SN74LVTH162245DL |  | soic48
| U607 |  | SN74LVTH162245DL |  | soic48
| U608 |  | SN74LVTH162245DL |  | soic48
| U609 |  | SN74LVTH162245DL |  | soic48
| U610 |  | SN74LVTH162245DL |  | soic48
39 | S2_2 | Micrel | SY58605UMG-TR | CLK BUFFER 1:1 3GHZ | MLF2x2_8 | 3
| S2_18 |  | SY58605UMG-TR
| S2_33 |  | SY58605UMG-TR
40 | S2_76 | Micrel | SY58606U | 1:2 CML Fanout Buffer | PVQFP16 | 2
| S2_126 |  | SY58606U |  | PVQFP16
41 | S2_31 | Microchip | SY89465UMY | CLK MULTIPLXR 2:10 2GHZ | QFN44 | 1
42 | S2_83 | SiTime | SIT9120AI-2DF-25E125.000000X | OSC XO 125.0000MHZ LVDS SMD | XOdiff7x5mm | 1
43 | U603 | TI | SN74ABTE16245DL | 16-bit transceiver | soic48 | 2
| U604 |  | SN74ABTE16245DL
44 | A0_140 | Murata | GRM033R6YA104ME14D | CAP CER 0.1UF 35V X5R 0201 | 201 | 352
| A0_148 |  | GRM033R6YA104ME14D
| A0_155 |  | GRM033R6YA104ME14D
| A0_159 |  | GRM033R6YA104ME14D
| A1_140 |  | GRM033R6YA104ME14D
| A1_148 |  | GRM033R6YA104ME14D
| A1_155 |  | GRM033R6YA104ME14D
| A1_159 |  | GRM033R6YA104ME14D
| A2_140 |  | GRM033R6YA104ME14D
| A2_148 |  | GRM033R6YA104ME14D
| A2_155 |  | GRM033R6YA104ME14D
| A2_159 |  | GRM033R6YA104ME14D
| A3_140 |  | GRM033R6YA104ME14D
| A3_148 |  | GRM033R6YA104ME14D
| A3_155 |  | GRM033R6YA104ME14D
| A3_159 |  | GRM033R6YA104ME14D
| A4_140 |  | GRM033R6YA104ME14D
| A4_148 |  | GRM033R6YA104ME14D
| A4_155 |  | GRM033R6YA104ME14D
| A4_159 |  | GRM033R6YA104ME14D
| A5_140 |  | GRM033R6YA104ME14D
| A5_148 |  | GRM033R6YA104ME14D
| A5_155 |  | GRM033R6YA104ME14D
| A5_159 |  | GRM033R6YA104ME14D
| A6_140 |  | GRM033R6YA104ME14D
| A6_148 |  | GRM033R6YA104ME14D
| A6_155 |  | GRM033R6YA104ME14D
| A6_159 |  | GRM033R6YA104ME14D
| A7_140 |  | GRM033R6YA104ME14D
| A7_148 |  | GRM033R6YA104ME14D
| A7_155 |  | GRM033R6YA104ME14D
| A7_159 |  | GRM033R6YA104ME14D
| A0_168 |  | GRM033R6YA104ME14D
| A0_169 |  | GRM033R6YA104ME14D
| A0_170 |  | GRM033R6YA104ME14D
| A0_173 |  | GRM033R6YA104ME14D
| A0_174 |  | GRM033R6YA104ME14D
| A0_176 |  | GRM033R6YA104ME14D
| A0_177 |  | GRM033R6YA104ME14D
| A0_178 |  | GRM033R6YA104ME14D
| A0_179 |  | GRM033R6YA104ME14D
| A0_180 |  | GRM033R6YA104ME14D
| A0_181 |  | GRM033R6YA104ME14D
| A0_182 |  | GRM033R6YA104ME14D
| A0_183 |  | GRM033R6YA104ME14D
| A0_184 |  | GRM033R6YA104ME14D
| A0_185 |  | GRM033R6YA104ME14D
| A0_186 |  | GRM033R6YA104ME14D
| A0_187 |  | GRM033R6YA104ME14D
| A0_188 |  | GRM033R6YA104ME14D
| A0_189 |  | GRM033R6YA104ME14D
| A0_190 |  | GRM033R6YA104ME14D
| A0_191 |  | GRM033R6YA104ME14D
| A0_192 |  | GRM033R6YA104ME14D
| A0_193 |  | GRM033R6YA104ME14D
| A0_194 |  | GRM033R6YA104ME14D
| A0_195 |  | GRM033R6YA104ME14D
| A0_196 |  | GRM033R6YA104ME14D
| A0_197 |  | GRM033R6YA104ME14D
| A0_198 |  | GRM033R6YA104ME14D
| A0_199 |  | GRM033R6YA104ME14D
| A0_200 |  | GRM033R6YA104ME14D
| A0_201 |  | GRM033R6YA104ME14D
| A0_202 |  | GRM033R6YA104ME14D
| A0_203 |  | GRM033R6YA104ME14D
| A0_204 |  | GRM033R6YA104ME14D
| A0_205 |  | GRM033R6YA104ME14D
| A0_206 |  | GRM033R6YA104ME14D
| A0_207 |  | GRM033R6YA104ME14D
| A0_208 |  | GRM033R6YA104ME14D
| A0_209 |  | GRM033R6YA104ME14D
| A0_210 |  | GRM033R6YA104ME14D
| A1_168 |  | GRM033R6YA104ME14D
| A1_169 |  | GRM033R6YA104ME14D
| A1_170 |  | GRM033R6YA104ME14D
| A1_173 |  | GRM033R6YA104ME14D
| A1_174 |  | GRM033R6YA104ME14D
| A1_176 |  | GRM033R6YA104ME14D
| A1_177 |  | GRM033R6YA104ME14D
| A1_178 |  | GRM033R6YA104ME14D
| A1_179 |  | GRM033R6YA104ME14D
| A1_180 |  | GRM033R6YA104ME14D
| A1_181 |  | GRM033R6YA104ME14D
| A1_182 |  | GRM033R6YA104ME14D
| A1_183 |  | GRM033R6YA104ME14D
| A1_184 |  | GRM033R6YA104ME14D
| A1_185 |  | GRM033R6YA104ME14D
| A1_186 |  | GRM033R6YA104ME14D
| A1_187 |  | GRM033R6YA104ME14D
| A1_188 |  | GRM033R6YA104ME14D
| A1_189 |  | GRM033R6YA104ME14D
| A1_190 |  | GRM033R6YA104ME14D
| A1_191 |  | GRM033R6YA104ME14D
| A1_192 |  | GRM033R6YA104ME14D
| A1_193 |  | GRM033R6YA104ME14D
| A1_194 |  | GRM033R6YA104ME14D
| A1_195 |  | GRM033R6YA104ME14D
| A1_196 |  | GRM033R6YA104ME14D
| A1_197 |  | GRM033R6YA104ME14D
| A1_198 |  | GRM033R6YA104ME14D
| A1_199 |  | GRM033R6YA104ME14D
| A1_200 |  | GRM033R6YA104ME14D
| A1_201 |  | GRM033R6YA104ME14D
| A1_202 |  | GRM033R6YA104ME14D
| A1_203 |  | GRM033R6YA104ME14D
| A1_204 |  | GRM033R6YA104ME14D
| A1_205 |  | GRM033R6YA104ME14D
| A1_206 |  | GRM033R6YA104ME14D
| A1_207 |  | GRM033R6YA104ME14D
| A1_208 |  | GRM033R6YA104ME14D
| A1_209 |  | GRM033R6YA104ME14D
| A1_210 |  | GRM033R6YA104ME14D
| A2_168 |  | GRM033R6YA104ME14D
| A2_169 |  | GRM033R6YA104ME14D
| A2_170 |  | GRM033R6YA104ME14D
| A2_173 |  | GRM033R6YA104ME14D
| A2_174 |  | GRM033R6YA104ME14D
| A2_176 |  | GRM033R6YA104ME14D
| A2_177 |  | GRM033R6YA104ME14D
| A2_178 |  | GRM033R6YA104ME14D
| A2_179 |  | GRM033R6YA104ME14D
| A2_180 |  | GRM033R6YA104ME14D
| A2_181 |  | GRM033R6YA104ME14D
| A2_182 |  | GRM033R6YA104ME14D
| A2_183 |  | GRM033R6YA104ME14D
| A2_184 |  | GRM033R6YA104ME14D
| A2_185 |  | GRM033R6YA104ME14D
| A2_186 |  | GRM033R6YA104ME14D
| A2_187 |  | GRM033R6YA104ME14D
| A2_188 |  | GRM033R6YA104ME14D
| A2_189 |  | GRM033R6YA104ME14D
| A2_190 |  | GRM033R6YA104ME14D
| A2_191 |  | GRM033R6YA104ME14D
| A2_192 |  | GRM033R6YA104ME14D
| A2_193 |  | GRM033R6YA104ME14D
| A2_194 |  | GRM033R6YA104ME14D
| A2_195 |  | GRM033R6YA104ME14D
| A2_196 |  | GRM033R6YA104ME14D
| A2_197 |  | GRM033R6YA104ME14D
| A2_198 |  | GRM033R6YA104ME14D
| A2_199 |  | GRM033R6YA104ME14D
| A2_200 |  | GRM033R6YA104ME14D
| A2_201 |  | GRM033R6YA104ME14D
| A2_202 |  | GRM033R6YA104ME14D
| A2_203 |  | GRM033R6YA104ME14D
| A2_204 |  | GRM033R6YA104ME14D
| A2_205 |  | GRM033R6YA104ME14D
| A2_206 |  | GRM033R6YA104ME14D
| A2_207 |  | GRM033R6YA104ME14D
| A2_208 |  | GRM033R6YA104ME14D
| A2_209 |  | GRM033R6YA104ME14D
| A2_210 |  | GRM033R6YA104ME14D
| A3_168 |  | GRM033R6YA104ME14D
| A3_169 |  | GRM033R6YA104ME14D
| A3_170 |  | GRM033R6YA104ME14D
| A3_173 |  | GRM033R6YA104ME14D
| A3_174 |  | GRM033R6YA104ME14D
| A3_176 |  | GRM033R6YA104ME14D
| A3_177 |  | GRM033R6YA104ME14D
| A3_178 |  | GRM033R6YA104ME14D
| A3_179 |  | GRM033R6YA104ME14D
| A3_180 |  | GRM033R6YA104ME14D
| A3_181 |  | GRM033R6YA104ME14D
| A3_182 |  | GRM033R6YA104ME14D
| A3_183 |  | GRM033R6YA104ME14D
| A3_184 |  | GRM033R6YA104ME14D
| A3_185 |  | GRM033R6YA104ME14D
| A3_186 |  | GRM033R6YA104ME14D
| A3_187 |  | GRM033R6YA104ME14D
| A3_188 |  | GRM033R6YA104ME14D
| A3_189 |  | GRM033R6YA104ME14D
| A3_190 |  | GRM033R6YA104ME14D
| A3_191 |  | GRM033R6YA104ME14D
| A3_192 |  | GRM033R6YA104ME14D
| A3_193 |  | GRM033R6YA104ME14D
| A3_194 |  | GRM033R6YA104ME14D
| A3_195 |  | GRM033R6YA104ME14D
| A3_196 |  | GRM033R6YA104ME14D
| A3_197 |  | GRM033R6YA104ME14D
| A3_198 |  | GRM033R6YA104ME14D
| A3_199 |  | GRM033R6YA104ME14D
| A3_200 |  | GRM033R6YA104ME14D
| A3_201 |  | GRM033R6YA104ME14D
| A3_202 |  | GRM033R6YA104ME14D
| A3_203 |  | GRM033R6YA104ME14D
| A3_204 |  | GRM033R6YA104ME14D
| A3_205 |  | GRM033R6YA104ME14D
| A3_206 |  | GRM033R6YA104ME14D
| A3_207 |  | GRM033R6YA104ME14D
| A3_208 |  | GRM033R6YA104ME14D
| A3_209 |  | GRM033R6YA104ME14D
| A3_210 |  | GRM033R6YA104ME14D
| A4_168 |  | GRM033R6YA104ME14D
| A4_169 |  | GRM033R6YA104ME14D
| A4_170 |  | GRM033R6YA104ME14D
| A4_173 |  | GRM033R6YA104ME14D
| A4_174 |  | GRM033R6YA104ME14D
| A4_176 |  | GRM033R6YA104ME14D
| A4_177 |  | GRM033R6YA104ME14D
| A4_178 |  | GRM033R6YA104ME14D
| A4_179 |  | GRM033R6YA104ME14D
| A4_180 |  | GRM033R6YA104ME14D
| A4_181 |  | GRM033R6YA104ME14D
| A4_182 |  | GRM033R6YA104ME14D
| A4_183 |  | GRM033R6YA104ME14D
| A4_184 |  | GRM033R6YA104ME14D
| A4_185 |  | GRM033R6YA104ME14D
| A4_186 |  | GRM033R6YA104ME14D
| A4_187 |  | GRM033R6YA104ME14D
| A4_188 |  | GRM033R6YA104ME14D
| A4_189 |  | GRM033R6YA104ME14D
| A4_190 |  | GRM033R6YA104ME14D
| A4_191 |  | GRM033R6YA104ME14D
| A4_192 |  | GRM033R6YA104ME14D
| A4_193 |  | GRM033R6YA104ME14D
| A4_194 |  | GRM033R6YA104ME14D
| A4_195 |  | GRM033R6YA104ME14D
| A4_196 |  | GRM033R6YA104ME14D
| A4_197 |  | GRM033R6YA104ME14D
| A4_198 |  | GRM033R6YA104ME14D
| A4_199 |  | GRM033R6YA104ME14D
| A4_200 |  | GRM033R6YA104ME14D
| A4_201 |  | GRM033R6YA104ME14D
| A4_202 |  | GRM033R6YA104ME14D
| A4_203 |  | GRM033R6YA104ME14D
| A4_204 |  | GRM033R6YA104ME14D
| A4_205 |  | GRM033R6YA104ME14D
| A4_206 |  | GRM033R6YA104ME14D
| A4_207 |  | GRM033R6YA104ME14D
| A4_208 |  | GRM033R6YA104ME14D
| A4_209 |  | GRM033R6YA104ME14D
| A4_210 |  | GRM033R6YA104ME14D
| A5_168 |  | GRM033R6YA104ME14D
| A5_169 |  | GRM033R6YA104ME14D
| A5_170 |  | GRM033R6YA104ME14D
| A5_173 |  | GRM033R6YA104ME14D
| A5_174 |  | GRM033R6YA104ME14D
| A5_176 |  | GRM033R6YA104ME14D
| A5_177 |  | GRM033R6YA104ME14D
| A5_178 |  | GRM033R6YA104ME14D
| A5_179 |  | GRM033R6YA104ME14D
| A5_180 |  | GRM033R6YA104ME14D
| A5_181 |  | GRM033R6YA104ME14D
| A5_182 |  | GRM033R6YA104ME14D
| A5_183 |  | GRM033R6YA104ME14D
| A5_184 |  | GRM033R6YA104ME14D
| A5_185 |  | GRM033R6YA104ME14D
| A5_186 |  | GRM033R6YA104ME14D
| A5_187 |  | GRM033R6YA104ME14D
| A5_188 |  | GRM033R6YA104ME14D
| A5_189 |  | GRM033R6YA104ME14D
| A5_190 |  | GRM033R6YA104ME14D
| A5_191 |  | GRM033R6YA104ME14D
| A5_192 |  | GRM033R6YA104ME14D
| A5_193 |  | GRM033R6YA104ME14D
| A5_194 |  | GRM033R6YA104ME14D
| A5_195 |  | GRM033R6YA104ME14D
| A5_196 |  | GRM033R6YA104ME14D
| A5_197 |  | GRM033R6YA104ME14D
| A5_198 |  | GRM033R6YA104ME14D
| A5_199 |  | GRM033R6YA104ME14D
| A5_200 |  | GRM033R6YA104ME14D
| A5_201 |  | GRM033R6YA104ME14D
| A5_202 |  | GRM033R6YA104ME14D
| A5_203 |  | GRM033R6YA104ME14D
| A5_204 |  | GRM033R6YA104ME14D
| A5_205 |  | GRM033R6YA104ME14D
| A5_206 |  | GRM033R6YA104ME14D
| A5_207 |  | GRM033R6YA104ME14D
| A5_208 |  | GRM033R6YA104ME14D
| A5_209 |  | GRM033R6YA104ME14D
| A5_210 |  | GRM033R6YA104ME14D
| A6_168 |  | GRM033R6YA104ME14D
| A6_169 |  | GRM033R6YA104ME14D
| A6_170 |  | GRM033R6YA104ME14D
| A6_173 |  | GRM033R6YA104ME14D
| A6_174 |  | GRM033R6YA104ME14D
| A6_176 |  | GRM033R6YA104ME14D
| A6_177 |  | GRM033R6YA104ME14D
| A6_178 |  | GRM033R6YA104ME14D
| A6_179 |  | GRM033R6YA104ME14D
| A6_180 |  | GRM033R6YA104ME14D
| A6_181 |  | GRM033R6YA104ME14D
| A6_182 |  | GRM033R6YA104ME14D
| A6_183 |  | GRM033R6YA104ME14D
| A6_184 |  | GRM033R6YA104ME14D
| A6_185 |  | GRM033R6YA104ME14D
| A6_186 |  | GRM033R6YA104ME14D
| A6_187 |  | GRM033R6YA104ME14D
| A6_188 |  | GRM033R6YA104ME14D
| A6_189 |  | GRM033R6YA104ME14D
| A6_190 |  | GRM033R6YA104ME14D
| A6_191 |  | GRM033R6YA104ME14D
| A6_192 |  | GRM033R6YA104ME14D
| A6_193 |  | GRM033R6YA104ME14D
| A6_194 |  | GRM033R6YA104ME14D
| A6_195 |  | GRM033R6YA104ME14D
| A6_196 |  | GRM033R6YA104ME14D
| A6_197 |  | GRM033R6YA104ME14D
| A6_198 |  | GRM033R6YA104ME14D
| A6_199 |  | GRM033R6YA104ME14D
| A6_200 |  | GRM033R6YA104ME14D
| A6_201 |  | GRM033R6YA104ME14D
| A6_202 |  | GRM033R6YA104ME14D
| A6_203 |  | GRM033R6YA104ME14D
| A6_204 |  | GRM033R6YA104ME14D
| A6_205 |  | GRM033R6YA104ME14D
| A6_206 |  | GRM033R6YA104ME14D
| A6_207 |  | GRM033R6YA104ME14D
| A6_208 |  | GRM033R6YA104ME14D
| A6_209 |  | GRM033R6YA104ME14D
| A6_210 |  | GRM033R6YA104ME14D
| A7_168 |  | GRM033R6YA104ME14D
| A7_169 |  | GRM033R6YA104ME14D
| A7_170 |  | GRM033R6YA104ME14D
| A7_173 |  | GRM033R6YA104ME14D
| A7_174 |  | GRM033R6YA104ME14D
| A7_176 |  | GRM033R6YA104ME14D
| A7_177 |  | GRM033R6YA104ME14D
| A7_178 |  | GRM033R6YA104ME14D
| A7_179 |  | GRM033R6YA104ME14D
| A7_180 |  | GRM033R6YA104ME14D
| A7_181 |  | GRM033R6YA104ME14D
| A7_182 |  | GRM033R6YA104ME14D
| A7_183 |  | GRM033R6YA104ME14D
| A7_184 |  | GRM033R6YA104ME14D
| A7_185 |  | GRM033R6YA104ME14D
| A7_186 |  | GRM033R6YA104ME14D
| A7_187 |  | GRM033R6YA104ME14D
| A7_188 |  | GRM033R6YA104ME14D
| A7_189 |  | GRM033R6YA104ME14D
| A7_190 |  | GRM033R6YA104ME14D
| A7_191 |  | GRM033R6YA104ME14D
| A7_192 |  | GRM033R6YA104ME14D
| A7_193 |  | GRM033R6YA104ME14D
| A7_194 |  | GRM033R6YA104ME14D
| A7_195 |  | GRM033R6YA104ME14D
| A7_196 |  | GRM033R6YA104ME14D
| A7_197 |  | GRM033R6YA104ME14D
| A7_198 |  | GRM033R6YA104ME14D
| A7_199 |  | GRM033R6YA104ME14D
| A7_200 |  | GRM033R6YA104ME14D
| A7_201 |  | GRM033R6YA104ME14D
| A7_202 |  | GRM033R6YA104ME14D
| A7_203 |  | GRM033R6YA104ME14D
| A7_204 |  | GRM033R6YA104ME14D
| A7_205 |  | GRM033R6YA104ME14D
| A7_206 |  | GRM033R6YA104ME14D
| A7_207 |  | GRM033R6YA104ME14D
| A7_208 |  | GRM033R6YA104ME14D
| A7_209 |  | GRM033R6YA104ME14D
| A7_210 |  | GRM033R6YA104ME14D
45 | A0_25 | Kemet | C0201C270J3GAC7867 | CAP CER 27PF 25V C0G/NP0 0201 | 201 | 16
| A0_90 |  | C0201C270J3GAC7867
| A1_25 |  | C0201C270J3GAC7867
| A1_90 |  | C0201C270J3GAC7867
| A2_25 |  | C0201C270J3GAC7867
| A2_90 |  | C0201C270J3GAC7867
| A3_25 |  | C0201C270J3GAC7867
| A3_90 |  | C0201C270J3GAC7867
| A4_25 |  | C0201C270J3GAC7867
| A4_90 |  | C0201C270J3GAC7867
| A5_25 |  | C0201C270J3GAC7867
| A5_90 |  | C0201C270J3GAC7867
| A6_25 |  | C0201C270J3GAC7867
| A6_90 |  | C0201C270J3GAC7867
| A7_25 |  | C0201C270J3GAC7867
| A7_90 |  | C0201C270J3GAC7867
46 | S2_1 | Murata | GRM155R62A104KE14D | CAP CER 0.1UF 100V X5R 040 | 402 | 114
| DC_1_24 |  | GRM155R62A104KE14D
| S2_16 |  | GRM155R62A104KE14D
| S2_29 |  | GRM155R62A104KE14D
| S2_77 |  | GRM155R62A104KE14D
| S2_78 |  | GRM155R62A104KE14D
| S2_79 |  | GRM155R62A104KE14D
| S2_124 |  | GRM155R62A104KE14D
| S2_125 |  | GRM155R62A104KE14D
| S2_127 |  | GRM155R62A104KE14D
| S2_128 |  | GRM155R62A104KE14D
| S5_63 |  | GRM155R62A104KE14D
| S5_92 |  | GRM155R62A104KE14D
| S5_96 |  | GRM155R62A104KE14D
| DC5_364 |  | GRM155R62A104KE14D
| DC_1_10 |  | GRM155R62A104KE14D
| DC_1_29 |  | GRM155R62A104KE14D
| DC_1_42 |  | GRM155R62A104KE14D
| DC_1_59 |  | GRM155R62A104KE14D
| DC_1_77 |  | GRM155R62A104KE14D
| DC_1_80 |  | GRM155R62A104KE14D
| DC_1_91 |  | GRM155R62A104KE14D
| DC_1_102 |  | GRM155R62A104KE14D
| DC_1_105 |  | GRM155R62A104KE14D
| DC_1_113 |  | GRM155R62A104KE14D
| DC_1_124 |  | GRM155R62A104KE14D
| U630 |  | GRM155R62A104KE14D
| U642 |  | GRM155R62A104KE14D
| S14_2 |  | GRM155R62A104KE14D
| S14_11 |  | GRM155R62A104KE14D
| S14_14 |  | GRM155R62A104KE14D
| S14_26 |  | GRM155R62A104KE14D
| A0_146 |  | GRM155R62A104KE14D
| A0_156 |  | GRM155R62A104KE14D
| A1_146 |  | GRM155R62A104KE14D
| A1_156 |  | GRM155R62A104KE14D
| A2_146 |  | GRM155R62A104KE14D
| A2_156 |  | GRM155R62A104KE14D
| A3_146 |  | GRM155R62A104KE14D
| A3_156 |  | GRM155R62A104KE14D
| A4_146 |  | GRM155R62A104KE14D
| A4_156 |  | GRM155R62A104KE14D
| A5_146 |  | GRM155R62A104KE14D
| A5_156 |  | GRM155R62A104KE14D
| A6_146 |  | GRM155R62A104KE14D
| A6_156 |  | GRM155R62A104KE14D
| A7_146 |  | GRM155R62A104KE14D
| A7_156 |  | GRM155R62A104KE14D
| DC_1_7 |  | GRM155R62A104KE14D
| DC_1_8 |  | GRM155R62A104KE14D
| DC_1_9 |  | GRM155R62A104KE14D
| DC_1_25 |  | GRM155R62A104KE14D
| DC_1_26 |  | GRM155R62A104KE14D
| DC_1_27 |  | GRM155R62A104KE14D
| DC_1_28 |  | GRM155R62A104KE14D
| DC_1_76 |  | GRM155R62A104KE14D
| DC_1_79 |  | GRM155R62A104KE14D
| DC_1_90 |  | GRM155R62A104KE14D
| DC_1_94 |  | GRM155R62A104KE14D
| DC_1_101 |  | GRM155R62A104KE14D
| DC_1_104 |  | GRM155R62A104KE14D
| DC_1_108 |  | GRM155R62A104KE14D
| DC_1_112 |  | GRM155R62A104KE14D
| DC_1_123 |  | GRM155R62A104KE14D
| S11_42 |  | GRM155R62A104KE14D
| S11_43 |  | GRM155R62A104KE14D
| S11_44 |  | GRM155R62A104KE14D
| S11_45 |  | GRM155R62A104KE14D
| S11_46 |  | GRM155R62A104KE14D
| S11_47 |  | GRM155R62A104KE14D
| S11_48 |  | GRM155R62A104KE14D
| S11_49 |  | GRM155R62A104KE14D
| S11_50 |  | GRM155R62A104KE14D
| S11_51 |  | GRM155R62A104KE14D
| S11_52 |  | GRM155R62A104KE14D
| S11_53 |  | GRM155R62A104KE14D
| S11_54 |  | GRM155R62A104KE14D
| S11_55 |  | GRM155R62A104KE14D
| S11_56 |  | GRM155R62A104KE14D
| S11_57 |  | GRM155R62A104KE14D
| S11_58 |  | GRM155R62A104KE14D
| S11_59 |  | GRM155R62A104KE14D
| S11_60 |  | GRM155R62A104KE14D
| S11_61 |  | GRM155R62A104KE14D
| S11_62 |  | GRM155R62A104KE14D
| S11_63 |  | GRM155R62A104KE14D
| S11_64 |  | GRM155R62A104KE14D
| S11_65 |  | GRM155R62A104KE14D
| S11_66 |  | GRM155R62A104KE14D
| S11_67 |  | GRM155R62A104KE14D
| S11_68 |  | GRM155R62A104KE14D
| S11_69 |  | GRM155R62A104KE14D
| S121_3 |  | GRM155R62A104KE14D
| S121_5 |  | GRM155R62A104KE14D
| S121_8 |  | GRM155R62A104KE14D
| S121_11 |  | GRM155R62A104KE14D
| S122_2 |  | GRM155R62A104KE14D
| S122_3 |  | GRM155R62A104KE14D
| S122_7 |  | GRM155R62A104KE14D
| S122_10 |  | GRM155R62A104KE14D
| S5_65 |  | GRM155R62A104KE14D
| S5_94 |  | GRM155R62A104KE14D
| S5_98 |  | GRM155R62A104KE14D
| S15_3 |  | GRM155R62A104KE14D
| S15_5 |  | GRM155R62A104KE14D
| S15_8 |  | GRM155R62A104KE14D
| DC_1_5 |  | GRM155R62A104KE14D
| DC_1_6 |  | GRM155R62A104KE14D
| DC_1_93 |  | GRM155R62A104KE14D
| DC_1_103 |  | GRM155R62A104KE14D
| DC_1_107 |  | GRM155R62A104KE14D
| DC_1_111 |  | GRM155R62A104KE14D
| DC_1_122 |  | GRM155R62A104KE14D
| DC_1_126 |  | GRM155R62A104KE14D
47 | S14_30 | Kemet | C0402C101J2GACAUTO | CAP CER 100PF 200V C0G/NP0 | 402 | 1
48 | S5_62 | Yageo | CC0402KRX7R0BB103 | CAP CER 10000PF 100V X7R | 402 | 108
| S5_95 |  | CC0402KRX7R0BB103
| S5_116 |  | CC0402KRX7R0BB103
| S11_16 |  | CC0402KRX7R0BB103
| S11_19 |  | CC0402KRX7R0BB103
| S11_23 |  | CC0402KRX7R0BB103
| S11_28 |  | CC0402KRX7R0BB103
| DC5_369 |  | CC0402KRX7R0BB103
| DC5_370 |  | CC0402KRX7R0BB103
| DC5_371 |  | CC0402KRX7R0BB103
| DC5_372 |  | CC0402KRX7R0BB103
| DC5_373 |  | CC0402KRX7R0BB103
| DC5_374 |  | CC0402KRX7R0BB103
| DC5_375 |  | CC0402KRX7R0BB103
| DC5_376 |  | CC0402KRX7R0BB103
| DC5_377 |  | CC0402KRX7R0BB103
| DC5_403 |  | CC0402KRX7R0BB103
| DC5_404 |  | CC0402KRX7R0BB103
| DC5_443 |  | CC0402KRX7R0BB103
| DC5_444 |  | CC0402KRX7R0BB103
| DC5_445 |  | CC0402KRX7R0BB103
| DC5_5001 |  | CC0402KRX7R0BB103
| DC5_5003 |  | CC0402KRX7R0BB103
| DC5_5005 |  | CC0402KRX7R0BB103
| DC5_5006 |  | CC0402KRX7R0BB103
| DC_1_13 |  | CC0402KRX7R0BB103
| DC_1_14 |  | CC0402KRX7R0BB103
| DC_1_15 |  | CC0402KRX7R0BB103
| DC_1_16 |  | CC0402KRX7R0BB103
| DC_1_17 |  | CC0402KRX7R0BB103
| DC_1_18 |  | CC0402KRX7R0BB103
| DC_1_19 |  | CC0402KRX7R0BB103
| DC_1_20 |  | CC0402KRX7R0BB103
| DC_1_21 |  | CC0402KRX7R0BB103
| DC_1_22 |  | CC0402KRX7R0BB103
| DC_1_23 |  | CC0402KRX7R0BB103
| DC_1_38 |  | CC0402KRX7R0BB103
| DC_1_39 |  | CC0402KRX7R0BB103
| DC_1_47 |  | CC0402KRX7R0BB103
| DC_1_48 |  | CC0402KRX7R0BB103
| DC_1_50 |  | CC0402KRX7R0BB103
| DC_1_51 |  | CC0402KRX7R0BB103
| DC_1_53 |  | CC0402KRX7R0BB103
| DC_1_54 |  | CC0402KRX7R0BB103
| DC_1_64 |  | CC0402KRX7R0BB103
| DC_1_65 |  | CC0402KRX7R0BB103
| DC_1_66 |  | CC0402KRX7R0BB103
| DC_1_67 |  | CC0402KRX7R0BB103
| DC_1_68 |  | CC0402KRX7R0BB103
| DC_1_70 |  | CC0402KRX7R0BB103
| DC_1_71 |  | CC0402KRX7R0BB103
| DC_1_72 |  | CC0402KRX7R0BB103
| DC_1_82 |  | CC0402KRX7R0BB103
| DC_1_97 |  | CC0402KRX7R0BB103
| DC_1_98 |  | CC0402KRX7R0BB103
| DC_1_115 |  | CC0402KRX7R0BB103
| DC_1_116 |  | CC0402KRX7R0BB103
| DC_1_117 |  | CC0402KRX7R0BB103
| DC_1_118 |  | CC0402KRX7R0BB103
| DC_1_119 |  | CC0402KRX7R0BB103
| DC_1_120 |  | CC0402KRX7R0BB103
| U635 |  | CC0402KRX7R0BB103
| U636 |  | CC0402KRX7R0BB103
| U637 |  | CC0402KRX7R0BB103
| U638 |  | CC0402KRX7R0BB103
| U639 |  | CC0402KRX7R0BB103
| U640 |  | CC0402KRX7R0BB103
| U641 |  | CC0402KRX7R0BB103
| DC5_365 |  | CC0402KRX7R0BB103
| DC5_366 |  | CC0402KRX7R0BB103
| DC5_367 |  | CC0402KRX7R0BB103
| DC5_368 |  | CC0402KRX7R0BB103
| DC5_402 |  | CC0402KRX7R0BB103
| DC_1_11 |  | CC0402KRX7R0BB103
| DC_1_12 |  | CC0402KRX7R0BB103
| DC_1_30 |  | CC0402KRX7R0BB103
| DC_1_31 |  | CC0402KRX7R0BB103
| DC_1_34 |  | CC0402KRX7R0BB103
| DC_1_35 |  | CC0402KRX7R0BB103
| DC_1_36 |  | CC0402KRX7R0BB103
| DC_1_37 |  | CC0402KRX7R0BB103
| DC_1_43 |  | CC0402KRX7R0BB103
| DC_1_44 |  | CC0402KRX7R0BB103
| DC_1_45 |  | CC0402KRX7R0BB103
| DC_1_46 |  | CC0402KRX7R0BB103
| DC_1_61 |  | CC0402KRX7R0BB103
| DC_1_78 |  | CC0402KRX7R0BB103
| DC_1_81 |  | CC0402KRX7R0BB103
| DC_1_92 |  | CC0402KRX7R0BB103
| DC_1_96 |  | CC0402KRX7R0BB103
| DC_1_106 |  | CC0402KRX7R0BB103
| DC_1_114 |  | CC0402KRX7R0BB103
| DC_1_125 |  | CC0402KRX7R0BB103
| U631 |  | CC0402KRX7R0BB103
| U632 |  | CC0402KRX7R0BB103
| U633 |  | CC0402KRX7R0BB103
| U634 |  | CC0402KRX7R0BB103
| U643 |  | CC0402KRX7R0BB103
| U644 |  | CC0402KRX7R0BB103
| U645 |  | CC0402KRX7R0BB103
| DC_1_58 |  | CC0402KRX7R0BB103
| DC5_378 |  | CC0402KRX7R0BB103
| DC5_379 |  | CC0402KRX7R0BB103
| DC_1_40 |  | CC0402KRX7R0BB103
| DC_1_56 |  | CC0402KRX7R0BB103
| DC_1_57 |  | CC0402KRX7R0BB103
| DC_1_73 |  | CC0402KRX7R0BB103
| DC_1_74 |  | CC0402KRX7R0BB103
49 | F_9 | Murata | GRM1555C2A560JA01D | CAP CER 56PF 100V C0G/NP0 | 402 | 2
| F_41 |  | GRM1555C2A560JA01D
| S14_32 |  |  |  | 402 |  | DoNotOrder
50 | S2_44 | TDK | C1608C0G2A103K080AC | CAP CER 10000PF 100V NP0 | 603 | 10
| S2_45 |  | C1608C0G2A103K080AC
| S2_46 |  | C1608C0G2A103K080AC
| S2_47 |  | C1608C0G2A103K080AC
| S2_48 |  | C1608C0G2A103K080AC
| S2_49 |  | C1608C0G2A103K080AC
| S2_50 |  | C1608C0G2A103K080AC
| S2_51 |  | C1608C0G2A103K080AC
| S2_52 |  | C1608C0G2A103K080AC
| S2_53 |  | C1608C0G2A103K080AC
51 | S5_25 | Murata | GRM188R72A104MA35D | CAP CER 0.1UF 100V X7R | 603 | 212
| S2_61 |  | GRM188R72A104MA35D
| S5_31 |  | GRM188R72A104MA35D
| A0_10 |  | GRM188R72A104MA35D
| A0_48 |  | GRM188R72A104MA35D
| A0_72 |  | GRM188R72A104MA35D
| A0_110 |  | GRM188R72A104MA35D
| A1_10 |  | GRM188R72A104MA35D
| A1_48 |  | GRM188R72A104MA35D
| A1_72 |  | GRM188R72A104MA35D
| A1_110 |  | GRM188R72A104MA35D
| A2_10 |  | GRM188R72A104MA35D
| A2_48 |  | GRM188R72A104MA35D
| A2_72 |  | GRM188R72A104MA35D
| A2_110 |  | GRM188R72A104MA35D
| A3_10 |  | GRM188R72A104MA35D
| A3_48 |  | GRM188R72A104MA35D
| A3_72 |  | GRM188R72A104MA35D
| A3_110 |  | GRM188R72A104MA35D
| A4_10 |  | GRM188R72A104MA35D
| A4_48 |  | GRM188R72A104MA35D
| A4_72 |  | GRM188R72A104MA35D
| A4_110 |  | GRM188R72A104MA35D
| A5_10 |  | GRM188R72A104MA35D
| A5_48 |  | GRM188R72A104MA35D
| A5_72 |  | GRM188R72A104MA35D
| A5_110 |  | GRM188R72A104MA35D
| A6_10 |  | GRM188R72A104MA35D
| A6_48 |  | GRM188R72A104MA35D
| A6_72 |  | GRM188R72A104MA35D
| A6_110 |  | GRM188R72A104MA35D
| A7_10 |  | GRM188R72A104MA35D
| A7_48 |  | GRM188R72A104MA35D
| A7_72 |  | GRM188R72A104MA35D
| A7_110 |  | GRM188R72A104MA35D
| S130_2 |  | GRM188R72A104MA35D
| S131_2 |  | GRM188R72A104MA35D
| A0_9 |  | GRM188R72A104MA35D
| A0_13 |  | GRM188R72A104MA35D
| A0_46 |  | GRM188R72A104MA35D
| A0_47 |  | GRM188R72A104MA35D
| A0_54 |  | GRM188R72A104MA35D
| A0_55 |  | GRM188R72A104MA35D
| A0_57 |  | GRM188R72A104MA35D
| A0_71 |  | GRM188R72A104MA35D
| A0_73 |  | GRM188R72A104MA35D
| A0_87 |  | GRM188R72A104MA35D
| A0_108 |  | GRM188R72A104MA35D
| A0_109 |  | GRM188R72A104MA35D
| A0_119 |  | GRM188R72A104MA35D
| A0_142 |  | GRM188R72A104MA35D
| A0_144 |  | GRM188R72A104MA35D
| A0_157 |  | GRM188R72A104MA35D
| A0_163 |  | GRM188R72A104MA35D
| A0_165 |  | GRM188R72A104MA35D
| A0_172 |  | GRM188R72A104MA35D
| A0_175 |  | GRM188R72A104MA35D
| A1_9 |  | GRM188R72A104MA35D
| A1_13 |  | GRM188R72A104MA35D
| A1_46 |  | GRM188R72A104MA35D
| A1_47 |  | GRM188R72A104MA35D
| A1_54 |  | GRM188R72A104MA35D
| A1_55 |  | GRM188R72A104MA35D
| A1_57 |  | GRM188R72A104MA35D
| A1_71 |  | GRM188R72A104MA35D
| A1_73 |  | GRM188R72A104MA35D
| A1_87 |  | GRM188R72A104MA35D
| A1_108 |  | GRM188R72A104MA35D
| A1_109 |  | GRM188R72A104MA35D
| A1_119 |  | GRM188R72A104MA35D
| A1_142 |  | GRM188R72A104MA35D
| A1_144 |  | GRM188R72A104MA35D
| A1_157 |  | GRM188R72A104MA35D
| A1_163 |  | GRM188R72A104MA35D
| A1_165 |  | GRM188R72A104MA35D
| A1_172 |  | GRM188R72A104MA35D
| A1_175 |  | GRM188R72A104MA35D
| A2_9 |  | GRM188R72A104MA35D
| A2_13 |  | GRM188R72A104MA35D
| A2_46 |  | GRM188R72A104MA35D
| A2_47 |  | GRM188R72A104MA35D
| A2_54 |  | GRM188R72A104MA35D
| A2_55 |  | GRM188R72A104MA35D
| A2_57 |  | GRM188R72A104MA35D
| A2_71 |  | GRM188R72A104MA35D
| A2_73 |  | GRM188R72A104MA35D
| A2_87 |  | GRM188R72A104MA35D
| A2_108 |  | GRM188R72A104MA35D
| A2_109 |  | GRM188R72A104MA35D
| A2_119 |  | GRM188R72A104MA35D
| A2_142 |  | GRM188R72A104MA35D
| A2_144 |  | GRM188R72A104MA35D
| A2_157 |  | GRM188R72A104MA35D
| A2_163 |  | GRM188R72A104MA35D
| A2_165 |  | GRM188R72A104MA35D
| A2_172 |  | GRM188R72A104MA35D
| A2_175 |  | GRM188R72A104MA35D
| A3_9 |  | GRM188R72A104MA35D
| A3_13 |  | GRM188R72A104MA35D
| A3_46 |  | GRM188R72A104MA35D
| A3_47 |  | GRM188R72A104MA35D
| A3_54 |  | GRM188R72A104MA35D
| A3_55 |  | GRM188R72A104MA35D
| A3_57 |  | GRM188R72A104MA35D
| A3_71 |  | GRM188R72A104MA35D
| A3_73 |  | GRM188R72A104MA35D
| A3_87 |  | GRM188R72A104MA35D
| A3_108 |  | GRM188R72A104MA35D
| A3_109 |  | GRM188R72A104MA35D
| A3_119 |  | GRM188R72A104MA35D
| A3_142 |  | GRM188R72A104MA35D
| A3_144 |  | GRM188R72A104MA35D
| A3_157 |  | GRM188R72A104MA35D
| A3_163 |  | GRM188R72A104MA35D
| A3_165 |  | GRM188R72A104MA35D
| A3_172 |  | GRM188R72A104MA35D
| A3_175 |  | GRM188R72A104MA35D
| A4_9 |  | GRM188R72A104MA35D
| A4_13 |  | GRM188R72A104MA35D
| A4_46 |  | GRM188R72A104MA35D
| A4_47 |  | GRM188R72A104MA35D
| A4_54 |  | GRM188R72A104MA35D
| A4_55 |  | GRM188R72A104MA35D
| A4_57 |  | GRM188R72A104MA35D
| A4_71 |  | GRM188R72A104MA35D
| A4_73 |  | GRM188R72A104MA35D
| A4_87 |  | GRM188R72A104MA35D
| A4_108 |  | GRM188R72A104MA35D
| A4_109 |  | GRM188R72A104MA35D
| A4_119 |  | GRM188R72A104MA35D
| A4_142 |  | GRM188R72A104MA35D
| A4_144 |  | GRM188R72A104MA35D
| A4_157 |  | GRM188R72A104MA35D
| A4_163 |  | GRM188R72A104MA35D
| A4_165 |  | GRM188R72A104MA35D
| A4_172 |  | GRM188R72A104MA35D
| A4_175 |  | GRM188R72A104MA35D
| A5_9 |  | GRM188R72A104MA35D
| A5_13 |  | GRM188R72A104MA35D
| A5_46 |  | GRM188R72A104MA35D
| A5_47 |  | GRM188R72A104MA35D
| A5_54 |  | GRM188R72A104MA35D
| A5_55 |  | GRM188R72A104MA35D
| A5_57 |  | GRM188R72A104MA35D
| A5_71 |  | GRM188R72A104MA35D
| A5_73 |  | GRM188R72A104MA35D
| A5_87 |  | GRM188R72A104MA35D
| A5_108 |  | GRM188R72A104MA35D
| A5_109 |  | GRM188R72A104MA35D
| A5_119 |  | GRM188R72A104MA35D
| A5_142 |  | GRM188R72A104MA35D
| A5_144 |  | GRM188R72A104MA35D
| A5_157 |  | GRM188R72A104MA35D
| A5_163 |  | GRM188R72A104MA35D
| A5_165 |  | GRM188R72A104MA35D
| A5_172 |  | GRM188R72A104MA35D
| A5_175 |  | GRM188R72A104MA35D
| A6_9 |  | GRM188R72A104MA35D
| A6_13 |  | GRM188R72A104MA35D
| A6_46 |  | GRM188R72A104MA35D
| A6_47 |  | GRM188R72A104MA35D
| A6_54 |  | GRM188R72A104MA35D
| A6_55 |  | GRM188R72A104MA35D
| A6_57 |  | GRM188R72A104MA35D
| A6_71 |  | GRM188R72A104MA35D
| A6_73 |  | GRM188R72A104MA35D
| A6_87 |  | GRM188R72A104MA35D
| A6_108 |  | GRM188R72A104MA35D
| A6_109 |  | GRM188R72A104MA35D
| A6_119 |  | GRM188R72A104MA35D
| A6_142 |  | GRM188R72A104MA35D
| A6_144 |  | GRM188R72A104MA35D
| A6_157 |  | GRM188R72A104MA35D
| A6_163 |  | GRM188R72A104MA35D
| A6_165 |  | GRM188R72A104MA35D
| A6_172 |  | GRM188R72A104MA35D
| A6_175 |  | GRM188R72A104MA35D
| A7_9 |  | GRM188R72A104MA35D
| A7_13 |  | GRM188R72A104MA35D
| A7_46 |  | GRM188R72A104MA35D
| A7_47 |  | GRM188R72A104MA35D
| A7_54 |  | GRM188R72A104MA35D
| A7_55 |  | GRM188R72A104MA35D
| A7_57 |  | GRM188R72A104MA35D
| A7_71 |  | GRM188R72A104MA35D
| A7_73 |  | GRM188R72A104MA35D
| A7_87 |  | GRM188R72A104MA35D
| A7_108 |  | GRM188R72A104MA35D
| A7_109 |  | GRM188R72A104MA35D
| A7_119 |  | GRM188R72A104MA35D
| A7_142 |  | GRM188R72A104MA35D
| A7_144 |  | GRM188R72A104MA35D
| A7_157 |  | GRM188R72A104MA35D
| A7_163 |  | GRM188R72A104MA35D
| A7_165 |  | GRM188R72A104MA35D
| A7_172 |  | GRM188R72A104MA35D
| A7_175 |  | GRM188R72A104MA35D
| S11_8 |  | GRM188R72A104MA35D
| S2_43 |  | GRM188R72A104MA35D
| S2_54 |  | GRM188R72A104MA35D
| S2_57 |  | GRM188R72A104MA35D
| S2_62 |  | GRM188R72A104MA35D
| S2_66 |  | GRM188R72A104MA35D
| S2_67 |  | GRM188R72A104MA35D
| S2_68 |  | GRM188R72A104MA35D
| S2_69 |  | GRM188R72A104MA35D
| S2_80 |  | GRM188R72A104MA35D
| S2_120 |  | GRM188R72A104MA35D
| S2_121 |  | GRM188R72A104MA35D
| S2_122 |  | GRM188R72A104MA35D
| S2_123 |  | GRM188R72A104MA35D
52 | A0_2 | Murata | GRM188R6YA106MA73D | CAP CER 10UF 35V X5R | 603 | 105
| A0_7 |  | GRM188R6YA106MA73D
| A0_43 |  | GRM188R6YA106MA73D
| A0_51 |  | GRM188R6YA106MA73D
| A0_64 |  | GRM188R6YA106MA73D
| A0_69 |  | GRM188R6YA106MA73D
| A0_106 |  | GRM188R6YA106MA73D
| A0_114 |  | GRM188R6YA106MA73D
| A0_143 |  | GRM188R6YA106MA73D
| A0_145 |  | GRM188R6YA106MA73D
| A0_164 |  | GRM188R6YA106MA73D
| A0_166 |  | GRM188R6YA106MA73D
| A0_167 |  | GRM188R6YA106MA73D
| A1_2 |  | GRM188R6YA106MA73D
| A1_7 |  | GRM188R6YA106MA73D
| A1_43 |  | GRM188R6YA106MA73D
| A1_51 |  | GRM188R6YA106MA73D
| A1_64 |  | GRM188R6YA106MA73D
| A1_69 |  | GRM188R6YA106MA73D
| A1_106 |  | GRM188R6YA106MA73D
| A1_114 |  | GRM188R6YA106MA73D
| A1_143 |  | GRM188R6YA106MA73D
| A1_145 |  | GRM188R6YA106MA73D
| A1_164 |  | GRM188R6YA106MA73D
| A1_166 |  | GRM188R6YA106MA73D
| A1_167 |  | GRM188R6YA106MA73D
| A2_2 |  | GRM188R6YA106MA73D
| A2_7 |  | GRM188R6YA106MA73D
| A2_43 |  | GRM188R6YA106MA73D
| A2_51 |  | GRM188R6YA106MA73D
| A2_64 |  | GRM188R6YA106MA73D
| A2_69 |  | GRM188R6YA106MA73D
| A2_106 |  | GRM188R6YA106MA73D
| A2_114 |  | GRM188R6YA106MA73D
| A2_143 |  | GRM188R6YA106MA73D
| A2_145 |  | GRM188R6YA106MA73D
| A2_164 |  | GRM188R6YA106MA73D
| A2_166 |  | GRM188R6YA106MA73D
| A2_167 |  | GRM188R6YA106MA73D
| A3_2 |  | GRM188R6YA106MA73D
| A3_7 |  | GRM188R6YA106MA73D
| A3_43 |  | GRM188R6YA106MA73D
| A3_51 |  | GRM188R6YA106MA73D
| A3_64 |  | GRM188R6YA106MA73D
| A3_69 |  | GRM188R6YA106MA73D
| A3_106 |  | GRM188R6YA106MA73D
| A3_114 |  | GRM188R6YA106MA73D
| A3_143 |  | GRM188R6YA106MA73D
| A3_145 |  | GRM188R6YA106MA73D
| A3_164 |  | GRM188R6YA106MA73D
| A3_166 |  | GRM188R6YA106MA73D
| A3_167 |  | GRM188R6YA106MA73D
| A4_2 |  | GRM188R6YA106MA73D
| A4_7 |  | GRM188R6YA106MA73D
| A4_43 |  | GRM188R6YA106MA73D
| A4_51 |  | GRM188R6YA106MA73D
| A4_64 |  | GRM188R6YA106MA73D
| A4_69 |  | GRM188R6YA106MA73D
| A4_106 |  | GRM188R6YA106MA73D
| A4_114 |  | GRM188R6YA106MA73D
| A4_143 |  | GRM188R6YA106MA73D
| A4_145 |  | GRM188R6YA106MA73D
| A4_164 |  | GRM188R6YA106MA73D
| A4_166 |  | GRM188R6YA106MA73D
| A4_167 |  | GRM188R6YA106MA73D
| A5_2 |  | GRM188R6YA106MA73D
| A5_7 |  | GRM188R6YA106MA73D
| A5_43 |  | GRM188R6YA106MA73D
| A5_51 |  | GRM188R6YA106MA73D
| A5_64 |  | GRM188R6YA106MA73D
| A5_69 |  | GRM188R6YA106MA73D
| A5_106 |  | GRM188R6YA106MA73D
| A5_114 |  | GRM188R6YA106MA73D
| A5_143 |  | GRM188R6YA106MA73D
| A5_145 |  | GRM188R6YA106MA73D
| A5_164 |  | GRM188R6YA106MA73D
| A5_166 |  | GRM188R6YA106MA73D
| A5_167 |  | GRM188R6YA106MA73D
| A6_2 |  | GRM188R6YA106MA73D
| A6_7 |  | GRM188R6YA106MA73D
| A6_43 |  | GRM188R6YA106MA73D
| A6_51 |  | GRM188R6YA106MA73D
| A6_64 |  | GRM188R6YA106MA73D
| A6_69 |  | GRM188R6YA106MA73D
| A6_106 |  | GRM188R6YA106MA73D
| A6_114 |  | GRM188R6YA106MA73D
| A6_143 |  | GRM188R6YA106MA73D
| A6_145 |  | GRM188R6YA106MA73D
| A6_164 |  | GRM188R6YA106MA73D
| A6_166 |  | GRM188R6YA106MA73D
| A6_167 |  | GRM188R6YA106MA73D
| A7_2 |  | GRM188R6YA106MA73D
| A7_7 |  | GRM188R6YA106MA73D
| A7_43 |  | GRM188R6YA106MA73D
| A7_51 |  | GRM188R6YA106MA73D
| A7_64 |  | GRM188R6YA106MA73D
| A7_69 |  | GRM188R6YA106MA73D
| A7_106 |  | GRM188R6YA106MA73D
| A7_114 |  | GRM188R6YA106MA73D
| A7_143 |  | GRM188R6YA106MA73D
| A7_145 |  | GRM188R6YA106MA73D
| A7_164 |  | GRM188R6YA106MA73D
| A7_166 |  | GRM188R6YA106MA73D
| A7_167 |  | GRM188R6YA106MA73D
53 | S11_9 | TDK | C1608X5R1H105K080AB | CAP CER 1UF 50V X5R | 603 | 5
| S2_8 |  | C1608X5R1H105K080AB
| S2_9 |  | C1608X5R1H105K080AB
| S2_55 |  | C1608X5R1H105K080AB
| S2_82 |  | C1608X5R1H105K080AB
54 | S130_4 | Samsung | CL10A226MO7JZNC | CAP CER 22UF 16V X5R 0603 | 603 | 13
| S131_4 |  | CL10A226MO7JZNC
| S121_2 |  | CL10A226MO7JZNC
| S121_4 |  | CL10A226MO7JZNC
| S121_7 |  | CL10A226MO7JZNC
| S121_10 |  | CL10A226MO7JZNC
| S122_4 |  | CL10A226MO7JZNC
| S122_5 |  | CL10A226MO7JZNC
| S122_8 |  | CL10A226MO7JZNC
| S122_11 |  | CL10A226MO7JZNC
| S15_2 |  | CL10A226MO7JZNC
| S15_4 |  | CL10A226MO7JZNC
| S15_7 |  | CL10A226MO7JZNC
55 | S130_32 | Murata | GCM1885C2A330FA16D | CAP CER 33PF 100V C0G/NP0 | 603 | 2
| S131_32 |  | GCM1885C2A330FA16D
56 | A0_11 | TDK | C1608X5R1V475K080AC | CAP CER 4.7UF 35V X5R | 603 | 128
| A0_12 |  | C1608X5R1V475K080AC
| A0_35 |  | C1608X5R1V475K080AC
| A0_36 |  | C1608X5R1V475K080AC
| A0_37 |  | C1608X5R1V475K080AC
| A0_65 |  | C1608X5R1V475K080AC
| A0_66 |  | C1608X5R1V475K080AC
| A0_67 |  | C1608X5R1V475K080AC
| A0_102 |  | C1608X5R1V475K080AC
| A0_103 |  | C1608X5R1V475K080AC
| A0_104 |  | C1608X5R1V475K080AC
| A0_129 |  | C1608X5R1V475K080AC
| A0_130 |  | C1608X5R1V475K080AC
| A0_131 |  | C1608X5R1V475K080AC
| A0_153 |  | C1608X5R1V475K080AC
| A0_154 |  | C1608X5R1V475K080AC
| A1_11 |  | C1608X5R1V475K080AC
| A1_12 |  | C1608X5R1V475K080AC
| A1_35 |  | C1608X5R1V475K080AC
| A1_36 |  | C1608X5R1V475K080AC
| A1_37 |  | C1608X5R1V475K080AC
| A1_65 |  | C1608X5R1V475K080AC
| A1_66 |  | C1608X5R1V475K080AC
| A1_67 |  | C1608X5R1V475K080AC
| A1_102 |  | C1608X5R1V475K080AC
| A1_103 |  | C1608X5R1V475K080AC
| A1_104 |  | C1608X5R1V475K080AC
| A1_129 |  | C1608X5R1V475K080AC
| A1_130 |  | C1608X5R1V475K080AC
| A1_131 |  | C1608X5R1V475K080AC
| A1_153 |  | C1608X5R1V475K080AC
| A1_154 |  | C1608X5R1V475K080AC
| A2_11 |  | C1608X5R1V475K080AC
| A2_12 |  | C1608X5R1V475K080AC
| A2_35 |  | C1608X5R1V475K080AC
| A2_36 |  | C1608X5R1V475K080AC
| A2_37 |  | C1608X5R1V475K080AC
| A2_65 |  | C1608X5R1V475K080AC
| A2_66 |  | C1608X5R1V475K080AC
| A2_67 |  | C1608X5R1V475K080AC
| A2_102 |  | C1608X5R1V475K080AC
| A2_103 |  | C1608X5R1V475K080AC
| A2_104 |  | C1608X5R1V475K080AC
| A2_129 |  | C1608X5R1V475K080AC
| A2_130 |  | C1608X5R1V475K080AC
| A2_131 |  | C1608X5R1V475K080AC
| A2_153 |  | C1608X5R1V475K080AC
| A2_154 |  | C1608X5R1V475K080AC
| A3_11 |  | C1608X5R1V475K080AC
| A3_12 |  | C1608X5R1V475K080AC
| A3_35 |  | C1608X5R1V475K080AC
| A3_36 |  | C1608X5R1V475K080AC
| A3_37 |  | C1608X5R1V475K080AC
| A3_65 |  | C1608X5R1V475K080AC
| A3_66 |  | C1608X5R1V475K080AC
| A3_67 |  | C1608X5R1V475K080AC
| A3_102 |  | C1608X5R1V475K080AC
| A3_103 |  | C1608X5R1V475K080AC
| A3_104 |  | C1608X5R1V475K080AC
| A3_129 |  | C1608X5R1V475K080AC
| A3_130 |  | C1608X5R1V475K080AC
| A3_131 |  | C1608X5R1V475K080AC
| A3_153 |  | C1608X5R1V475K080AC
| A3_154 |  | C1608X5R1V475K080AC
| A4_11 |  | C1608X5R1V475K080AC
| A4_12 |  | C1608X5R1V475K080AC
| A4_35 |  | C1608X5R1V475K080AC
| A4_36 |  | C1608X5R1V475K080AC
| A4_37 |  | C1608X5R1V475K080AC
| A4_65 |  | C1608X5R1V475K080AC
| A4_66 |  | C1608X5R1V475K080AC
| A4_67 |  | C1608X5R1V475K080AC
| A4_102 |  | C1608X5R1V475K080AC
| A4_103 |  | C1608X5R1V475K080AC
| A4_104 |  | C1608X5R1V475K080AC
| A4_129 |  | C1608X5R1V475K080AC
| A4_130 |  | C1608X5R1V475K080AC
| A4_131 |  | C1608X5R1V475K080AC
| A4_153 |  | C1608X5R1V475K080AC
| A4_154 |  | C1608X5R1V475K080AC
| A5_11 |  | C1608X5R1V475K080AC
| A5_12 |  | C1608X5R1V475K080AC
| A5_35 |  | C1608X5R1V475K080AC
| A5_36 |  | C1608X5R1V475K080AC
| A5_37 |  | C1608X5R1V475K080AC
| A5_65 |  | C1608X5R1V475K080AC
| A5_66 |  | C1608X5R1V475K080AC
| A5_67 |  | C1608X5R1V475K080AC
| A5_102 |  | C1608X5R1V475K080AC
| A5_103 |  | C1608X5R1V475K080AC
| A5_104 |  | C1608X5R1V475K080AC
| A5_129 |  | C1608X5R1V475K080AC
| A5_130 |  | C1608X5R1V475K080AC
| A5_131 |  | C1608X5R1V475K080AC
| A5_153 |  | C1608X5R1V475K080AC
| A5_154 |  | C1608X5R1V475K080AC
| A6_11 |  | C1608X5R1V475K080AC
| A6_12 |  | C1608X5R1V475K080AC
| A6_35 |  | C1608X5R1V475K080AC
| A6_36 |  | C1608X5R1V475K080AC
| A6_37 |  | C1608X5R1V475K080AC
| A6_65 |  | C1608X5R1V475K080AC
| A6_66 |  | C1608X5R1V475K080AC
| A6_67 |  | C1608X5R1V475K080AC
| A6_102 |  | C1608X5R1V475K080AC
| A6_103 |  | C1608X5R1V475K080AC
| A6_104 |  | C1608X5R1V475K080AC
| A6_129 |  | C1608X5R1V475K080AC
| A6_130 |  | C1608X5R1V475K080AC
| A6_131 |  | C1608X5R1V475K080AC
| A6_153 |  | C1608X5R1V475K080AC
| A6_154 |  | C1608X5R1V475K080AC
| A7_11 |  | C1608X5R1V475K080AC
| A7_12 |  | C1608X5R1V475K080AC
| A7_35 |  | C1608X5R1V475K080AC
| A7_36 |  | C1608X5R1V475K080AC
| A7_37 |  | C1608X5R1V475K080AC
| A7_65 |  | C1608X5R1V475K080AC
| A7_66 |  | C1608X5R1V475K080AC
| A7_67 |  | C1608X5R1V475K080AC
| A7_102 |  | C1608X5R1V475K080AC
| A7_103 |  | C1608X5R1V475K080AC
| A7_104 |  | C1608X5R1V475K080AC
| A7_129 |  | C1608X5R1V475K080AC
| A7_130 |  | C1608X5R1V475K080AC
| A7_131 |  | C1608X5R1V475K080AC
| A7_153 |  | C1608X5R1V475K080AC
| A7_154 |  | C1608X5R1V475K080AC
57 | S130_7 | Kemet | C0603C471JAGAC7867 | CAP CER 470PF 250V C0G/NP0 | 603 | 2
| S131_7 |  | C0603C471JAGAC7867
58 | DC3_7 | TDK | C2012X5R1V106K085AC | CAP CER 10UF 35V X5R | 805 | 27
| DC3_8 |  | C2012X5R1V106K085AC
| DC3_10 |  | C2012X5R1V106K085AC
| DC3_11 |  | C2012X5R1V106K085AC
| DC3_12 |  | C2012X5R1V106K085AC
| DC3_13 |  | C2012X5R1V106K085AC
| DC5_4 |  | C2012X5R1V106K085AC
| DC5_70 |  | C2012X5R1V106K085AC
| DC5_173 |  | C2012X5R1V106K085AC
| DC_1_3 |  | C2012X5R1V106K085AC
| DC_1_32 |  | C2012X5R1V106K085AC
| DC_1_99 |  | C2012X5R1V106K085AC
| DC_1_109 |  | C2012X5R1V106K085AC
| S2_42 |  | C2012X5R1V106K085AC
| U616 |  | C2012X5R1V106K085AC
| U617 |  | C2012X5R1V106K085AC
| U618 |  | C2012X5R1V106K085AC
| U620 |  | C2012X5R1V106K085AC
| U621 |  | C2012X5R1V106K085AC
| U622 |  | C2012X5R1V106K085AC
| U623 |  | C2012X5R1V106K085AC
| U624 |  | C2012X5R1V106K085AC
| U625 |  | C2012X5R1V106K085AC
| U626 |  | C2012X5R1V106K085AC
| U627 |  | C2012X5R1V106K085AC
| U628 |  | C2012X5R1V106K085AC
| U629 |  | C2012X5R1V106K085AC
59 | S2_10 | TDK | C2012X5R1H105K125AB | CAP CER 1UF 50V X5R | 805 | 4
| S5_64 |  | C2012X5R1H105K125AB
| S5_93 |  | C2012X5R1H105K125AB
| S5_97 |  | C2012X5R1H105K125AB
60 | S130_16 | CAL-CHIP | GMC31X5R107M10NT | CAP CER 100UF 10V X5R | 1206 | 25
| S130_17 |  | GMC31X5R107M10NT
| S130_18 |  | GMC31X5R107M10NT
| S130_20 |  | GMC31X5R107M10NT
| S130_21 |  | GMC31X5R107M10NT
| S130_22 |  | GMC31X5R107M10NT
| S130_25 |  | GMC31X5R107M10NT
| S130_26 |  | GMC31X5R107M10NT
| S130_27 |  | GMC31X5R107M10NT
| S130_28 |  | GMC31X5R107M10NT
| S131_16 |  | GMC31X5R107M10NT
| S131_17 |  | GMC31X5R107M10NT
| S131_18 |  | GMC31X5R107M10NT
| S131_20 |  | GMC31X5R107M10NT
| S131_21 |  | GMC31X5R107M10NT
| S131_22 |  | GMC31X5R107M10NT
| S131_25 |  | GMC31X5R107M10NT
| S131_26 |  | GMC31X5R107M10NT
| S131_27 |  | GMC31X5R107M10NT
| S131_28 |  | GMC31X5R107M10NT
| S14_15 |  | GMC31X5R107M10NT
| S14_16 |  | GMC31X5R107M10NT
| S14_18 |  | GMC31X5R107M10NT
| PA1 |  | GMC31X5R107M10NT
| PA2 |  | GMC31X5R107M10NT
61 | S5_26 | Murata | GRT31CR61H106ME01L | CAP CER 10UF 50V X5R | 1206 | 13
| S5_27 |  | GRT31CR61H106ME01L
| S5_28 |  | GRT31CR61H106ME01L
| S5_32 |  | GRT31CR61H106ME01L
| S5_33 |  | GRT31CR61H106ME01L
| S5_34 |  | GRT31CR61H106ME01L
| S5_37 |  | GRT31CR61H106ME01L
| S5_50 |  | GRT31CR61H106ME01L
| S5_56 |  | GRT31CR61H106ME01L
| S5_68 |  | GRT31CR61H106ME01L
| S5_70 |  | GRT31CR61H106ME01L
| S5_71 |  | GRT31CR61H106ME01L
| S5_86 |  | GRT31CR61H106ME01L
62 | S14_6 | CAL-CHIP | GMC31X5R476M25NT | CAP CER 47UF 25V X5R | 1206 | 3
| S14_7 |  | GMC31X5R476M25NT
| S14_20 |  | GMC31X5R476M25NT
63 | S130_19 |  | C4532X5R0J107M280KA | CAP CER 100UF 6.3V X5R | 1812 | 3
| S131_19 | TDK | C4532X5R0J107M280KA
| S14_19 |  | C4532X5R0J107M280KA
64 | S5_84 | TDK | C4532X5R1A476M280KA | CAP CER 47UF 10V X5R | 1812 | 1
65 | DC3_2 | Kyocera | TPME337M016R0050 | Tantalum, 330uF, 16V 2917 | 2917 | 2
| DC3_1_1 |  | TPME337M016R0050
| DC3_0 | [5 empty] | DNI
| DC3_1 | [5 empty] | DNI
66 | S5_91 | VISHAY | 595D106X0016A2T | 10 uF Tant Caps. | 1507 | 2
| S5_117 |  | 595D106X0016A2T
67 | DB1 | AMP | 103308-1 | 10-pin Header | 10pin 0.1"x0.1" T/H | 2
| US5 |  | 103308-1
68 | JT5 | AMP | 103310-1 | 10-pin right angle | 0.1"x0.1" | 1
69 | P1 | Harting | 0201 160 2101 | 160-pin conn | T/H | 2
| P2 |  | 0201 160 2101
70 | F12V | AMP | 2-331272-6 | spring socket - 2 pieces | T/H | 10
| F12Vn |  | 2-331272-6 | spring socket - 2 pieces
| F3V3 |  | 2-331272-6 | spring socket - 2 pieces
| F5V |  | 2-331272-6 | spring socket - 2 pieces
| nV1 |  | 2-331272-6 | spring socket - 1 piece
| pV1 |  | 2-331272-6 | spring socket - 1 piece
71 | F12V |  | 3A fuse |  | 3A fuse | 2
| F12Vn |  | 3A fuse
72 | F3V3 |  | 10A fuse |  |  | 2
| F5V |  | 10A fuse
73 | A0_20 | generic | 0 Ohm resistor 0402 | 0 Ohm resistor 0402 | 402 | 43
| A0_33 |  | 0 Ohm resistor 0402
| A0_84 |  | 0 Ohm resistor 0402
| A0_94 |  | 0 Ohm resistor 0402
| A1_20 |  | 0 Ohm resistor 0402
| A1_33 |  | 0 Ohm resistor 0402
| A1_84 |  | 0 Ohm resistor 0402
| A1_94 |  | 0 Ohm resistor 0402
| A2_20 |  | 0 Ohm resistor 0402
| A2_33 |  | 0 Ohm resistor 0402
| A2_84 |  | 0 Ohm resistor 0402
| A2_94 |  | 0 Ohm resistor 0402
| A3_20 |  | 0 Ohm resistor 0402
| A3_33 |  | 0 Ohm resistor 0402
| A3_84 |  | 0 Ohm resistor 0402
| A3_94 |  | 0 Ohm resistor 0402
| A4_20 |  | 0 Ohm resistor 0402
| A4_33 |  | 0 Ohm resistor 0402
| A4_84 |  | 0 Ohm resistor 0402
| A4_94 |  | 0 Ohm resistor 0402
| A5_20 |  | 0 Ohm resistor 0402
| A5_33 |  | 0 Ohm resistor 0402
| A5_84 |  | 0 Ohm resistor 0402
| A5_94 |  | 0 Ohm resistor 0402
| A6_20 |  | 0 Ohm resistor 0402
| A6_33 |  | 0 Ohm resistor 0402
| A6_84 |  | 0 Ohm resistor 0402
| A6_94 |  | 0 Ohm resistor 0402
| A7_20 |  | 0 Ohm resistor 0402
| A7_33 |  | 0 Ohm resistor 0402
| A7_84 |  | 0 Ohm resistor 0402
| A7_94 |  | 0 Ohm resistor 0402
| F_39 |  | 0 Ohm resistor 0402
| F_50 |  | 0 Ohm resistor 0402
| S130_1 |  | 0 Ohm resistor 0402
| S130_9 |  | 0 Ohm resistor 0402
| S130_13 |  | 0 Ohm resistor 0402
| S130_15 |  | 0 Ohm resistor 0402
| S131_1 |  | 0 Ohm resistor 0402
| S131_9 |  | 0 Ohm resistor 0402
| S131_13 |  | 0 Ohm resistor 0402
| S131_15 |  | 0 Ohm resistor 0402
| S14_1 |  | 0 Ohm resistor 0402
74 | S14_8 | generic | 10 Ohm resistor 0402 | 10 Ohm resistor 0402 | 402 | 2
| S14_27 |  | 10 Ohm resistor 0402
75 | A0_118 | generic | 22 Ohm resistor 1% 0402 | 22 Ohm resistor 1% 0402 | 402 | 53
| A0_120 |  | 22 Ohm resistor 1% 0402
| A0_122 |  | 22 Ohm resistor 1% 0402
| A0_124 |  | 22 Ohm resistor 1% 0402
| A0_127 |  | 22 Ohm resistor 1% 0402
| A0_128 |  | 22 Ohm resistor 1% 0402
| A1_118 |  | 22 Ohm resistor 1% 0402
| A1_120 |  | 22 Ohm resistor 1% 0402
| A1_122 |  | 22 Ohm resistor 1% 0402
| A1_124 |  | 22 Ohm resistor 1% 0402
| A1_127 |  | 22 Ohm resistor 1% 0402
| A1_128 |  | 22 Ohm resistor 1% 0402
| A2_118 |  | 22 Ohm resistor 1% 0402
| A2_120 |  | 22 Ohm resistor 1% 0402
| A2_122 |  | 22 Ohm resistor 1% 0402
| A2_124 |  | 22 Ohm resistor 1% 0402
| A2_127 |  | 22 Ohm resistor 1% 0402
| A2_128 |  | 22 Ohm resistor 1% 0402
| A3_118 |  | 22 Ohm resistor 1% 0402
| A3_120 |  | 22 Ohm resistor 1% 0402
| A3_122 |  | 22 Ohm resistor 1% 0402
| A3_124 |  | 22 Ohm resistor 1% 0402
| A3_127 |  | 22 Ohm resistor 1% 0402
| A3_128 |  | 22 Ohm resistor 1% 0402
| A4_118 |  | 22 Ohm resistor 1% 0402
| A4_120 |  | 22 Ohm resistor 1% 0402
| A4_122 |  | 22 Ohm resistor 1% 0402
| A4_124 |  | 22 Ohm resistor 1% 0402
| A4_127 |  | 22 Ohm resistor 1% 0402
| A4_128 |  | 22 Ohm resistor 1% 0402
| A5_118 |  | 22 Ohm resistor 1% 0402
| A5_120 |  | 22 Ohm resistor 1% 0402
| A5_122 |  | 22 Ohm resistor 1% 0402
| A5_124 |  | 22 Ohm resistor 1% 0402
| A5_127 |  | 22 Ohm resistor 1% 0402
| A5_128 |  | 22 Ohm resistor 1% 0402
| A6_118 |  | 22 Ohm resistor 1% 0402
| A6_120 |  | 22 Ohm resistor 1% 0402
| A6_122 |  | 22 Ohm resistor 1% 0402
| A6_124 |  | 22 Ohm resistor 1% 0402
| A6_127 |  | 22 Ohm resistor 1% 0402
| A6_128 |  | 22 Ohm resistor 1% 0402
| A7_118 |  | 22 Ohm resistor 1% 0402
| A7_120 |  | 22 Ohm resistor 1% 0402
| A7_122 |  | 22 Ohm resistor 1% 0402
| A7_124 |  | 22 Ohm resistor 1% 0402
| A7_127 |  | 22 Ohm resistor 1% 0402
| A7_128 |  | 22 Ohm resistor 1% 0402
| F_11 |  | 22 Ohm resistor 1% 0402
| F_14 |  | 22 Ohm resistor 1% 0402
| F_18 |  | 22 Ohm resistor 1% 0402
| F_21 |  | 22 Ohm resistor 1% 0402
| S11_10 |  | 22 Ohm resistor 1% 0402
76 | A0_22 | generic | 33 Ohm resistor 1% 0402 | 33 Ohm resistor 1% 0402 | 402 | 32
| A0_31 |  | 33 Ohm resistor 1% 0402
| A0_86 |  | 33 Ohm resistor 1% 0402
| A0_92 |  | 33 Ohm resistor 1% 0402
| A1_22 |  | 33 Ohm resistor 1% 0402
| A1_31 |  | 33 Ohm resistor 1% 0402
| A1_86 |  | 33 Ohm resistor 1% 0402
| A1_92 |  | 33 Ohm resistor 1% 0402
| A2_22 |  | 33 Ohm resistor 1% 0402
| A2_31 |  | 33 Ohm resistor 1% 0402
| A2_86 |  | 33 Ohm resistor 1% 0402
| A2_92 |  | 33 Ohm resistor 1% 0402
| A3_22 |  | 33 Ohm resistor 1% 0402
| A3_31 |  | 33 Ohm resistor 1% 0402
| A3_86 |  | 33 Ohm resistor 1% 0402
| A3_92 |  | 33 Ohm resistor 1% 0402
| A4_22 |  | 33 Ohm resistor 1% 0402
| A4_31 |  | 33 Ohm resistor 1% 0402
| A4_86 |  | 33 Ohm resistor 1% 0402
| A4_92 |  | 33 Ohm resistor 1% 0402
| A5_22 |  | 33 Ohm resistor 1% 0402
| A5_31 |  | 33 Ohm resistor 1% 0402
| A5_86 |  | 33 Ohm resistor 1% 0402
| A5_92 |  | 33 Ohm resistor 1% 0402
| A6_22 |  | 33 Ohm resistor 1% 0402
| A6_31 |  | 33 Ohm resistor 1% 0402
| A6_86 |  | 33 Ohm resistor 1% 0402
| A6_92 |  | 33 Ohm resistor 1% 0402
| A7_22 |  | 33 Ohm resistor 1% 0402
| A7_31 |  | 33 Ohm resistor 1% 0402
| A7_86 |  | 33 Ohm resistor 1% 0402
| A7_92 |  | 33 Ohm resistor 1% 0402
76-1 | F_6 | generic | 49.9 Ohm resistor 1% 0402 | 49.9 Ohm resistor 1% 0402 | 402 | 42
| F_38 |  | 49.9 Ohm resistor 1% 0402
| S11_14 |  | 49.9 Ohm resistor 1% 0402
| S11_15 |  | 49.9 Ohm resistor 1% 0402
| S11_17 |  | 49.9 Ohm resistor 1% 0402
| S11_18 |  | 49.9 Ohm resistor 1% 0402
| S11_20 |  | 49.9 Ohm resistor 1% 0402
| S11_22 |  | 49.9 Ohm resistor 1% 0402
| S11_25 |  | 49.9 Ohm resistor 1% 0402
| S11_27 |  | 49.9 Ohm resistor 1% 0402
| A0_139 |  | 49.9 Ohm resistor 1% 0402
| A0_147 |  | 49.9 Ohm resistor 1% 0402
| A0_152 |  | 49.9 Ohm resistor 1% 0402
| A0_158 |  | 49.9 Ohm resistor 1% 0402
| A1_139 |  | 49.9 Ohm resistor 1% 0402
| A1_147 |  | 49.9 Ohm resistor 1% 0402
| A1_152 |  | 49.9 Ohm resistor 1% 0402
| A1_158 |  | 49.9 Ohm resistor 1% 0402
| A2_139 |  | 49.9 Ohm resistor 1% 0402
| A2_147 |  | 49.9 Ohm resistor 1% 0402
| A2_152 |  | 49.9 Ohm resistor 1% 0402
| A2_158 |  | 49.9 Ohm resistor 1% 0402
| A3_139 |  | 49.9 Ohm resistor 1% 0402
| A3_147 |  | 49.9 Ohm resistor 1% 0402
| A3_152 |  | 49.9 Ohm resistor 1% 0402
| A3_158 |  | 49.9 Ohm resistor 1% 0402
| A4_139 |  | 49.9 Ohm resistor 1% 0402
| A4_147 |  | 49.9 Ohm resistor 1% 0402
| A4_152 |  | 49.9 Ohm resistor 1% 0402
| A4_158 |  | 49.9 Ohm resistor 1% 0402
| A5_139 |  | 49.9 Ohm resistor 1% 0402
| A5_147 |  | 49.9 Ohm resistor 1% 0402
| A5_152 |  | 49.9 Ohm resistor 1% 0402
| A5_158 |  | 49.9 Ohm resistor 1% 0402
| A6_139 |  | 49.9 Ohm resistor 1% 0402
| A6_147 |  | 49.9 Ohm resistor 1% 0402
| A6_152 |  | 49.9 Ohm resistor 1% 0402
| A6_158 |  | 49.9 Ohm resistor 1% 0402
| A7_139 |  | 49.9 Ohm resistor 1% 0402
| A7_147 |  | 49.9 Ohm resistor 1% 0402
| A7_152 |  | 49.9 Ohm resistor 1% 0402
| A7_158 |  | 49.9 Ohm resistor 1% 0402
77 | A0_132 | generic | 100K Ohm resistor 1% 0402 | 100K Ohm resistor 1% 0402 | 402 | 52
| A0_133 |  | 100K Ohm resistor 1% 0402
| A0_134 |  | 100K Ohm resistor 1% 0402
| A0_135 |  | 100K Ohm resistor 1% 0402
| A0_136 |  | 100K Ohm resistor 1% 0402
| A0_137 |  | 100K Ohm resistor 1% 0402
| A1_132 |  | 100K Ohm resistor 1% 0402
| A1_133 |  | 100K Ohm resistor 1% 0402
| A1_134 |  | 100K Ohm resistor 1% 0402
| A1_135 |  | 100K Ohm resistor 1% 0402
| A1_136 |  | 100K Ohm resistor 1% 0402
| A1_137 |  | 100K Ohm resistor 1% 0402
| A2_132 |  | 100K Ohm resistor 1% 0402
| A2_133 |  | 100K Ohm resistor 1% 0402
| A2_134 |  | 100K Ohm resistor 1% 0402
| A2_135 |  | 100K Ohm resistor 1% 0402
| A2_136 |  | 100K Ohm resistor 1% 0402
| A2_137 |  | 100K Ohm resistor 1% 0402
| A3_132 |  | 100K Ohm resistor 1% 0402
| A3_133 |  | 100K Ohm resistor 1% 0402
| A3_134 |  | 100K Ohm resistor 1% 0402
| A3_135 |  | 100K Ohm resistor 1% 0402
| A3_136 |  | 100K Ohm resistor 1% 0402
| A3_137 |  | 100K Ohm resistor 1% 0402
| A4_132 |  | 100K Ohm resistor 1% 0402
| A4_133 |  | 100K Ohm resistor 1% 0402
| A4_134 |  | 100K Ohm resistor 1% 0402
| A4_135 |  | 100K Ohm resistor 1% 0402
| A4_136 |  | 100K Ohm resistor 1% 0402
| A4_137 |  | 100K Ohm resistor 1% 0402
| A5_132 |  | 100K Ohm resistor 1% 0402
| A5_133 |  | 100K Ohm resistor 1% 0402
| A5_134 |  | 100K Ohm resistor 1% 0402
| A5_135 |  | 100K Ohm resistor 1% 0402
| A5_136 |  | 100K Ohm resistor 1% 0402
| A5_137 |  | 100K Ohm resistor 1% 0402
| A6_132 |  | 100K Ohm resistor 1% 0402
| A6_133 |  | 100K Ohm resistor 1% 0402
| A6_134 |  | 100K Ohm resistor 1% 0402
| A6_135 |  | 100K Ohm resistor 1% 0402
| A6_136 |  | 100K Ohm resistor 1% 0402
| A6_137 |  | 100K Ohm resistor 1% 0402
| A7_132 |  | 100K Ohm resistor 1% 0402
| A7_133 |  | 100K Ohm resistor 1% 0402
| A7_134 |  | 100K Ohm resistor 1% 0402
| A7_135 |  | 100K Ohm resistor 1% 0402
| A7_136 |  | 100K Ohm resistor 1% 0402
| A7_137 |  | 100K Ohm resistor 1% 0402
| S14_3 |  | 100K Ohm resistor 1% 0402
| S14_21 |  | 100K Ohm resistor 1% 0402
| S14_22 |  | 100K Ohm resistor 1% 0402
| S14_28 |  | 100K Ohm resistor 1% 0402
78 | S130_3 | generic | 10K Ohm resistor 1% 0402 | 10K Ohm resistor 1% 0402 | 402 | 7
| S130_35 |  | 10K Ohm resistor 1% 0402
| S131_3 |  | 10K Ohm resistor 1% 0402
| S131_35 |  | 10K Ohm resistor 1% 0402
| S2_11 |  | 10K Ohm resistor 1% 0402
| S2_17 |  | 10K Ohm resistor 1% 0402
| S2_72 |  | 10K Ohm resistor 1% 0402
79 | S121_13 |  | 4.7K Ohm resistor 1% 0402 | 4.7K Ohm resistor 1% 0402 | 402 | 22
| S121_14 |  | 4.7K Ohm resistor 1% 0402
| S121_15 |  | 4.7K Ohm resistor 1% 0402
| S121_16 |  | 4.7K Ohm resistor 1% 0402
| S121_17 |  | 4.7K Ohm resistor 1% 0402
| S121_18 |  | 4.7K Ohm resistor 1% 0402
| S121_19 |  | 4.7K Ohm resistor 1% 0402
| S122_13 |  | 4.7K Ohm resistor 1% 0402
| S122_14 |  | 4.7K Ohm resistor 1% 0402
| S122_15 |  | 4.7K Ohm resistor 1% 0402
| S122_16 |  | 4.7K Ohm resistor 1% 0402
| S122_17 |  | 4.7K Ohm resistor 1% 0402
| S122_18 |  | 4.7K Ohm resistor 1% 0402
| S122_19 |  | 4.7K Ohm resistor 1% 0402
| S15_10 |  | 4.7K Ohm resistor 1% 0402
| S15_11 |  | 4.7K Ohm resistor 1% 0402
| S15_12 |  | 4.7K Ohm resistor 1% 0402
| S15_13 |  | 4.7K Ohm resistor 1% 0402
| S15_14 |  | 4.7K Ohm resistor 1% 0402
| S15_15 |  | 4.7K Ohm resistor 1% 0402
| S15_16 |  | 4.7K Ohm resistor 1% 0402
| S15_17 |  | 4.7K Ohm resistor 1% 0402
80 | S2_15 | generic | 5.9K Ohm resistor 1% 0402 | 5.9K Ohm resistor 1% 0402 | 402 | 3
| S2_20 |  | 5.9K Ohm resistor 1% 0402
| S2_74 |  | 5.9K Ohm resistor 1% 0402
81 | F_27 | generic | 0 Ohm resistor 1% 0603 | 0 Ohm resistor 1% 0603 | 603 | 11
| F_28 |  | 0 Ohm resistor 1% 0603
| F_33 |  | 0 Ohm resistor 1% 0603
| F_34 |  | 0 Ohm resistor 1% 0603
| F_36 |  | 0 Ohm resistor 1% 0603
| S11_13 |  | 0 Ohm resistor 1% 0603
| S11_21 |  | 0 Ohm resistor 1% 0603
| S11_26 |  | 0 Ohm resistor 1% 0603
| S2_38 |  | 0 Ohm resistor 1% 0603
| S2_56 |  | 0 Ohm resistor 1% 0603
| S2_84 |  | 0 Ohm resistor 1% 0603
82 | A0_138 | generic | 10 Ohm resistor 1% 0603 | 10 Ohm resistor 1% 0603 | 603 | 24
| A0_56 |  | 10 Ohm resistor 1% 0603
| A0_58 |  | 10 Ohm resistor 1% 0603
| A1_56 |  | 10 Ohm resistor 1% 0603
| A1_58 |  | 10 Ohm resistor 1% 0603
| A1_138 |  | 10 Ohm resistor 1% 0603
| A2_56 |  | 10 Ohm resistor 1% 0603
| A2_58 |  | 10 Ohm resistor 1% 0603
| A2_138 |  | 10 Ohm resistor 1% 0603
| A3_56 |  | 10 Ohm resistor 1% 0603
| A3_58 |  | 10 Ohm resistor 1% 0603
| A3_138 |  | 10 Ohm resistor 1% 0603
| A4_56 |  | 10 Ohm resistor 1% 0603
| A4_58 |  | 10 Ohm resistor 1% 0603
| A4_138 |  | 10 Ohm resistor 1% 0603
| A5_56 |  | 10 Ohm resistor 1% 0603
| A5_58 |  | 10 Ohm resistor 1% 0603
| A5_138 |  | 10 Ohm resistor 1% 0603
| A6_56 |  | 10 Ohm resistor 1% 0603
| A6_58 |  | 10 Ohm resistor 1% 0603
| A6_138 |  | 10 Ohm resistor 1% 0603
| A7_56 |  | 10 Ohm resistor 1% 0603
| A7_58 |  | 10 Ohm resistor 1% 0603
| A7_138 |  | 10 Ohm resistor 1% 0603
83 | A0_19 | generic | 49.9 Ohm resistor 1% 0603 | 49.9 Ohm resistor 1% 0603 | 603 | 40
| A0_34 |  | 49.9 Ohm resistor 1% 0603
| A0_82 |  | 49.9 Ohm resistor 1% 0603
| A0_95 |  | 49.9 Ohm resistor 1% 0603
| A0_171 |  | 49.9 Ohm resistor 1% 0603
| A1_19 |  | 49.9 Ohm resistor 1% 0603
| A1_34 |  | 49.9 Ohm resistor 1% 0603
| A1_82 |  | 49.9 Ohm resistor 1% 0603
| A1_95 |  | 49.9 Ohm resistor 1% 0603
| A1_171 |  | 49.9 Ohm resistor 1% 0603
| A2_19 |  | 49.9 Ohm resistor 1% 0603
| A2_34 |  | 49.9 Ohm resistor 1% 0603
| A2_82 |  | 49.9 Ohm resistor 1% 0603
| A2_95 |  | 49.9 Ohm resistor 1% 0603
| A2_171 |  | 49.9 Ohm resistor 1% 0603
| A3_19 |  | 49.9 Ohm resistor 1% 0603
| A3_34 |  | 49.9 Ohm resistor 1% 0603
| A3_82 |  | 49.9 Ohm resistor 1% 0603
| A3_95 |  | 49.9 Ohm resistor 1% 0603
| A3_171 |  | 49.9 Ohm resistor 1% 0603
| A4_19 |  | 49.9 Ohm resistor 1% 0603
| A4_34 |  | 49.9 Ohm resistor 1% 0603
| A4_82 |  | 49.9 Ohm resistor 1% 0603
| A4_95 |  | 49.9 Ohm resistor 1% 0603
| A4_171 |  | 49.9 Ohm resistor 1% 0603
| A5_19 |  | 49.9 Ohm resistor 1% 0603
| A5_34 |  | 49.9 Ohm resistor 1% 0603
| A5_82 |  | 49.9 Ohm resistor 1% 0603
| A5_95 |  | 49.9 Ohm resistor 1% 0603
| A5_171 |  | 49.9 Ohm resistor 1% 0603
| A6_19 |  | 49.9 Ohm resistor 1% 0603
| A6_34 |  | 49.9 Ohm resistor 1% 0603
| A6_82 |  | 49.9 Ohm resistor 1% 0603
| A6_95 |  | 49.9 Ohm resistor 1% 0603
| A6_171 |  | 49.9 Ohm resistor 1% 0603
| A7_19 |  | 49.9 Ohm resistor 1% 0603
| A7_34 |  | 49.9 Ohm resistor 1% 0603
| A7_82 |  | 49.9 Ohm resistor 1% 0603
| A7_95 |  | 49.9 Ohm resistor 1% 0603
| A7_171 |  | 49.9 Ohm resistor 1% 0603
83-1 | A0_18 | KOA | RN73R1JTTD2490B25 | RES 249 OHM 0.1% 1/10W 0603 | 603 | 32
| A0_39 |  | RN73R1JTTD2490B25
| A0_81 |  | RN73R1JTTD2490B25
| A0_100 |  | RN73R1JTTD2490B25
| A1_18 |  | RN73R1JTTD2490B25
| A1_39 |  | RN73R1JTTD2490B25
| A1_81 |  | RN73R1JTTD2490B25
| A1_100 |  | RN73R1JTTD2490B25
| A2_18 |  | RN73R1JTTD2490B25
| A2_39 |  | RN73R1JTTD2490B25
| A2_81 |  | RN73R1JTTD2490B25
| A2_100 |  | RN73R1JTTD2490B25
| A3_18 |  | RN73R1JTTD2490B25
| A3_39 |  | RN73R1JTTD2490B25
| A3_81 |  | RN73R1JTTD2490B25
| A3_100 |  | RN73R1JTTD2490B25
| A4_18 |  | RN73R1JTTD2490B25
| A4_39 |  | RN73R1JTTD2490B25
| A4_81 |  | RN73R1JTTD2490B25
| A4_100 |  | RN73R1JTTD2490B25
| A5_18 |  | RN73R1JTTD2490B25
| A5_39 |  | RN73R1JTTD2490B25
| A5_81 |  | RN73R1JTTD2490B25
| A5_100 |  | RN73R1JTTD2490B25
| A6_18 |  | RN73R1JTTD2490B25
| A6_39 |  | RN73R1JTTD2490B25
| A6_81 |  | RN73R1JTTD2490B25
| A6_100 |  | RN73R1JTTD2490B25
| A7_18 |  | RN73R1JTTD2490B25
| A7_39 |  | RN73R1JTTD2490B25
| A7_81 |  | RN73R1JTTD2490B25
| A7_100 |  | RN73R1JTTD2490B25
84 | A0_8 | Panasonic | ERA-3AEB102V | RES SMD 1K OHM 0.1% 1/10W 0603 | 603 | 80
| A0_14 |  | ERA-3AEB102V
| A0_44 |  | ERA-3AEB102V
| A0_50 |  | ERA-3AEB102V
| A0_70 |  | ERA-3AEB102V
| A0_74 |  | ERA-3AEB102V
| A0_107 |  | ERA-3AEB102V
| A0_112 |  | ERA-3AEB102V
| A0_151 |  | ERA-3AEB102V
| A0_160 |  | ERA-3AEB102V
| A1_8 |  | ERA-3AEB102V
| A1_14 |  | ERA-3AEB102V
| A1_44 |  | ERA-3AEB102V
| A1_50 |  | ERA-3AEB102V
| A1_70 |  | ERA-3AEB102V
| A1_74 |  | ERA-3AEB102V
| A1_107 |  | ERA-3AEB102V
| A1_112 |  | ERA-3AEB102V
| A1_151 |  | ERA-3AEB102V
| A1_160 |  | ERA-3AEB102V
| A2_8 |  | ERA-3AEB102V
| A2_14 |  | ERA-3AEB102V
| A2_44 |  | ERA-3AEB102V
| A2_50 |  | ERA-3AEB102V
| A2_70 |  | ERA-3AEB102V
| A2_74 |  | ERA-3AEB102V
| A2_107 |  | ERA-3AEB102V
| A2_112 |  | ERA-3AEB102V
| A2_151 |  | ERA-3AEB102V
| A2_160 |  | ERA-3AEB102V
| A3_8 |  | ERA-3AEB102V
| A3_14 |  | ERA-3AEB102V
| A3_44 |  | ERA-3AEB102V
| A3_50 |  | ERA-3AEB102V
| A3_70 |  | ERA-3AEB102V
| A3_74 |  | ERA-3AEB102V
| A3_107 |  | ERA-3AEB102V
| A3_112 |  | ERA-3AEB102V
| A3_151 |  | ERA-3AEB102V
| A3_160 |  | ERA-3AEB102V
| A4_8 |  | ERA-3AEB102V
| A4_14 |  | ERA-3AEB102V
| A4_44 |  | ERA-3AEB102V
| A4_50 |  | ERA-3AEB102V
| A4_70 |  | ERA-3AEB102V
| A4_74 |  | ERA-3AEB102V
| A4_107 |  | ERA-3AEB102V
| A4_112 |  | ERA-3AEB102V
| A4_151 |  | ERA-3AEB102V
| A4_160 |  | ERA-3AEB102V
| A5_8 |  | ERA-3AEB102V
| A5_14 |  | ERA-3AEB102V
| A5_44 |  | ERA-3AEB102V
| A5_50 |  | ERA-3AEB102V
| A5_70 |  | ERA-3AEB102V
| A5_74 |  | ERA-3AEB102V
| A5_107 |  | ERA-3AEB102V
| A5_112 |  | ERA-3AEB102V
| A5_151 |  | ERA-3AEB102V
| A5_160 |  | ERA-3AEB102V
| A6_8 |  | ERA-3AEB102V
| A6_14 |  | ERA-3AEB102V
| A6_44 |  | ERA-3AEB102V
| A6_50 |  | ERA-3AEB102V
| A6_70 |  | ERA-3AEB102V
| A6_74 |  | ERA-3AEB102V
| A6_107 |  | ERA-3AEB102V
| A6_112 |  | ERA-3AEB102V
| A6_151 |  | ERA-3AEB102V
| A6_160 |  | ERA-3AEB102V
| A7_8 |  | ERA-3AEB102V
| A7_14 |  | ERA-3AEB102V
| A7_44 |  | ERA-3AEB102V
| A7_50 |  | ERA-3AEB102V
| A7_70 |  | ERA-3AEB102V
| A7_74 |  | ERA-3AEB102V
| A7_107 |  | ERA-3AEB102V
| A7_112 |  | ERA-3AEB102V
| A7_151 |  | ERA-3AEB102V
| A7_160 |  | ERA-3AEB102V
84-1 | S2_19 | generic | 100 Ohm resistor 1% 0603 | 100 Ohm resistor 1% 0603 | 603 | 6
| S2_21 |  | 100 Ohm resistor 1% 0603
| S2_37 |  | 100 Ohm resistor 1% 0603
| S2_39 |  | 100 Ohm resistor 1% 0603
| S2_70 |  | 100 Ohm resistor 1% 0603
| S2_81 |  | 100 Ohm resistor 1% 0603
85 | A0_21 | KOA | RN73R1JTTD4990B25 | RES 499 OHM 0.1% 1/10W 0603 | 603 | 32
| A0_32 |  | RN73R1JTTD4990B25
| A0_85 |  | RN73R1JTTD4990B25
| A0_93 |  | RN73R1JTTD4990B25
| A1_21 |  | RN73R1JTTD4990B25
| A1_32 |  | RN73R1JTTD4990B25
| A1_85 |  | RN73R1JTTD4990B25
| A1_93 |  | RN73R1JTTD4990B25
| A2_21 |  | RN73R1JTTD4990B25
| A2_32 |  | RN73R1JTTD4990B25
| A2_85 |  | RN73R1JTTD4990B25
| A2_93 |  | RN73R1JTTD4990B25
| A3_21 |  | RN73R1JTTD4990B25
| A3_32 |  | RN73R1JTTD4990B25
| A3_85 |  | RN73R1JTTD4990B25
| A3_93 |  | RN73R1JTTD4990B25
| A4_21 |  | RN73R1JTTD4990B25
| A4_32 |  | RN73R1JTTD4990B25
| A4_85 |  | RN73R1JTTD4990B25
| A4_93 |  | RN73R1JTTD4990B25
| A5_21 |  | RN73R1JTTD4990B25
| A5_32 |  | RN73R1JTTD4990B25
| A5_85 |  | RN73R1JTTD4990B25
| A5_93 |  | RN73R1JTTD4990B25
| A6_21 |  | RN73R1JTTD4990B25
| A6_32 |  | RN73R1JTTD4990B25
| A6_85 |  | RN73R1JTTD4990B25
| A6_93 |  | RN73R1JTTD4990B25
| A7_21 |  | RN73R1JTTD4990B25
| A7_32 |  | RN73R1JTTD4990B25
| A7_85 |  | RN73R1JTTD4990B25
| A7_93 |  | RN73R1JTTD4990B25
86 | F_7 |  | 240 Ohm resistor 1% 0603 | 240 Ohm resistor 1% 0603 | 603 | 13
| F_8 |  | 240 Ohm resistor 1% 0603
| F_12 |  | 240 Ohm resistor 1% 0603
| F_101 |  | 240 Ohm resistor 1% 0603
| F_111 |  | 240 Ohm resistor 1% 0603
| S11_36 |  | 240 Ohm resistor 1% 0603
| S11_37 |  | 240 Ohm resistor 1% 0603
| S11_38 |  | 240 Ohm resistor 1% 0603
| S11_39 |  | 240 Ohm resistor 1% 0603
| S11_40 |  | 240 Ohm resistor 1% 0603
| S11_41 |  | 240 Ohm resistor 1% 0603
| S2_35 |  | 240 Ohm resistor 1% 0603
| S2_64 |  | 240 Ohm resistor 1% 0603
87 | F_13 | generic | 10K Ohm resistor 1% 0603 | 10K Ohm resistor 1% 0603 | 603 | 20
| F_17 |  | 10K Ohm resistor 1% 0603
| F_20 |  | 10K Ohm resistor 1% 0603
| F_40 |  | 10K Ohm resistor 1% 0603
| F_42 |  | 10K Ohm resistor 1% 0603
| F_45 |  | 10K Ohm resistor 1% 0603
| F_48 |  | 10K Ohm resistor 1% 0603
| S130_23 |  | 10K Ohm resistor 1% 0603
| S131_23 |  | 10K Ohm resistor 1% 0603
| S14_17 |  | 10K Ohm resistor 1% 0603
88 | F_10 | generic | 1K Ohm resistor 1% 0603 | 1K Ohm resistor 1% 0603 | 603 | 9
| S2_3 |  | 1K Ohm resistor 1% 0603
| S2_4 |  | 1K Ohm resistor 1% 0603
| S2_6 |  | 1K Ohm resistor 1% 0603
| S2_7 |  | 1K Ohm resistor 1% 0603
| S2_25 |  | 1K Ohm resistor 1% 0603
| S5_51 |  | 1K Ohm resistor 1% 0603
| S5_69 |  | 1K Ohm resistor 1% 0603
| PA6 |  | 1K Ohm resistor 1% 0603
89 | A0_41 | generic | 226K Ohm resistor 1% 0603 | 226K Ohm resistor 1% 0603 | 603 | 8
| A1_41 |  | 226K Ohm resistor 1% 0603
| A2_41 |  | 226K Ohm resistor 1% 0603
| A3_41 |  | 226K Ohm resistor 1% 0603
| A4_41 |  | 226K Ohm resistor 1% 0603
| A5_41 |  | 226K Ohm resistor 1% 0603
| A6_41 |  | 226K Ohm resistor 1% 0603
| A7_41 |  | 226K Ohm resistor 1% 0603
90 | F_43 | generic | 2K Ohm resistor 1% 0603 | 2K Ohm resistor 1% 0603 | 603 | 2
| F_46 |  | 2K Ohm resistor 1% 0603
91 | S131_33 | generic | 30.1K Ohm resistor 1% 0603 | 30.1K Ohm resistor 1% 0603 | 603 | 1
92 | S11_1 | generic | 4.7K Ohm resistor 1% 0603 | 4.7K Ohm resistor 1% 0603 | 603 | 5
| S11_2 |  | 4.7K Ohm resistor 1% 0603
| S11_3 |  | 4.7K Ohm resistor 1% 0603
| S11_4 |  | 4.7K Ohm resistor 1% 0603
| S11_12 |  | 4.7K Ohm resistor 1% 0603
93 | S11_7 | generic | 4.99K Ohm resistor 1% 0603 | 4.99K Ohm resistor 1% 0603 | 603 | 1
94 | A0_49 | generic | 56K Ohm resistor 1% 0603 | 56K Ohm resistor 1% 0603 | 603 | 24
| A0_80 |  | 56K Ohm resistor 1% 0603
| A0_117 |  | 56K Ohm resistor 1% 0603
| A1_49 |  | 56K Ohm resistor 1% 0603
| A1_80 |  | 56K Ohm resistor 1% 0603
| A1_117 |  | 56K Ohm resistor 1% 0603
| A2_49 |  | 56K Ohm resistor 1% 0603
| A2_80 |  | 56K Ohm resistor 1% 0603
| A2_117 |  | 56K Ohm resistor 1% 0603
| A3_49 |  | 56K Ohm resistor 1% 0603
| A3_80 |  | 56K Ohm resistor 1% 0603
| A3_117 |  | 56K Ohm resistor 1% 0603
| A4_49 |  | 56K Ohm resistor 1% 0603
| A4_80 |  | 56K Ohm resistor 1% 0603
| A4_117 |  | 56K Ohm resistor 1% 0603
| A5_49 |  | 56K Ohm resistor 1% 0603
| A5_80 |  | 56K Ohm resistor 1% 0603
| A5_117 |  | 56K Ohm resistor 1% 0603
| A6_49 |  | 56K Ohm resistor 1% 0603
| A6_80 |  | 56K Ohm resistor 1% 0603
| A6_117 |  | 56K Ohm resistor 1% 0603
| A7_49 |  | 56K Ohm resistor 1% 0603
| A7_80 |  | 56K Ohm resistor 1% 0603
| A7_117 |  | 56K Ohm resistor 1% 0603
95 | S14_31 | Yageo | RT0603DRE0765K7L | RES 65.7K OHM 0.5% 1/10W | 603 | 1
96 | S130_33 | Panasonic | ERA-3AEB7152V | RES SMD 71.5KOHM 0.1% | 603 | 1
97 | A0_75 | generic | 84.5K Ohm resistor 1% 0603 | 84.5K Ohm resistor 1% 0603 | 603 | 16
| A0_111 |  | 84.5K Ohm resistor 1% 0603
| A1_75 |  | 84.5K Ohm resistor 1% 0603
| A1_111 |  | 84.5K Ohm resistor 1% 0603
| A2_75 |  | 84.5K Ohm resistor 1% 0603
| A2_111 |  | 84.5K Ohm resistor 1% 0603
| A3_75 |  | 84.5K Ohm resistor 1% 0603
| A3_111 |  | 84.5K Ohm resistor 1% 0603
| A4_75 |  | 84.5K Ohm resistor 1% 0603
| A4_111 |  | 84.5K Ohm resistor 1% 0603
| A5_75 |  | 84.5K Ohm resistor 1% 0603
| A5_111 |  | 84.5K Ohm resistor 1% 0603
| A6_75 |  | 84.5K Ohm resistor 1% 0603
| A6_111 |  | 84.5K Ohm resistor 1% 0603
| A7_75 |  | 84.5K Ohm resistor 1% 0603
| A7_111 |  | 84.5K Ohm resistor 1% 0603
98 | S5_1 | generic | 0 Ohm resistor 1% 0805 | 0 Ohm resistor 1% 0805 | 805 | 8
| S5_4 |  | 0 Ohm resistor 1% 0805
| S5_11 |  | 0 Ohm resistor 1% 0805
| S5_14 |  | 0 Ohm resistor 1% 0805
| S5_67 |  | 0 Ohm resistor 1% 0805
| S5_73 |  | 0 Ohm resistor 1% 0805
| S5_75 |  | 0 Ohm resistor 1% 0805
| S5_85 |  | 0 Ohm resistor 1% 0805
99 | S2_40 | generic | 10 Ohm resistor 1% 0805 | 10 Ohm resistor 1% 0805 | 805 | 1
100 | S5_24 | Panasonic | ERA-6AEB1210V | RES 121 OHM 0.1% | 805 | 2
| S5_36 |  | ERA-6AEB1210V
101 | S5_87 | Panasonic | ERA-6AEB1870V | RES 187 OHM 0.1% | 805 | 1
102 | S5_82 | Panasonic | ERA-6AEB2670V | RES 267 OHM 0.1% | 805 | 1
103 | S5_29 | Panasonic | ERA-6AEB3650V | RES 365 OHM 0.1% | 805 | 1
| S5_30 |  | ERA-6AEB3650V
104 | S5_35 | generic | 10K Ohm resistor 1% 0805 | 10K Ohm resistor 1% 0805 | 805 | 2
| S5_55 |  | 10K Ohm resistor 1% 0805
105 | P500 | generic | 0 Ohm resistor 1% 1206 | 0 Ohm resistor 1% 1206 | 1206 | 1
106 | R1 | generic | 390 Ohm resistor 1% 1206 | 390 Ohm resistor 1% 1206 | 1206 | 2
| R2 |  | 390 Ohm resistor 1% 1206
107 | R3 | generic | 1K Ohm resistor 1% 1206 | 1K Ohm resistor 1% 1206 | 1206 | 5
| R4 |  | 1K Ohm resistor 1% 1206
| R5 |  | 1K Ohm resistor 1% 1206
| R6 |  | 1K Ohm resistor 1% 1206
| R7 |  | 1K Ohm resistor 1% 1206
108 | GND1 | Keystone | 5001 | Test Point | T/H | 5
| GND2 |  | 5001
| GND3 |  | 5001
| GND5 |  | 5001
| GND6 |  | 5001
109 | S2_34 | Adam Tech | PH1-02-UA | HEADER VERT 2POS 2.54MM | T/H | 2
| S2_65 |  | PH1-02-UA |  | tp2
110 | PA3 | TI | TPS75501KC | IC REG LINEAR POS ADJ 5A TO220-5 |  | 1
| PA3 |  |  |  |  | 1
| PA3 |  |  |  |  | 1
111 | PA4 | generic | 40K resistor, 1%, 0805 | 40K resistor, 1%, 0805 | 805 | 1
112 | PA5 | generic | 30K resistor, 1%, 0805 | 30K resistor, 1%, 0805 | 805 | 1
113 | S5_22,S5_47,S5_49 | Alpha Novatech | S08BHV1B | Custom Heatsink |  | 1 |  | Note 1
114 | S5_81,S5_83 | Alpha Novatech | S08BHV1C | Custom Heatsink |  | 1 |  | Note 2
115 | PA3 | Alpha Novatech | S08BHV1D | Custom Heatsink |  | 1 |  | Note 3
116 |  | Keystone Electronics | 4724 | TO220 Mounting Hardware |  | 5
Note-0
Bake PCB and all components before Installation.
Make sure moisture is completely removed from PCB and Components before Installation.
Note-1
Install TO220 LDOs S5_22,S5_47,S5_49 with common Heat Sink #S08BHV1B
For each LDO install 1 piece Mounting Hardware as folows:
Install screws with heads on the back of PCB.
Place a Shoulder Washer on each screw on PCB top side.
Place Heat Sink on top side. The Shoulders of Shoulder Washers must enter Heat Sink.
Place Mica Insulator between each TO220 and Heat Sink.
Place Lockwasher and Nut on each screw
The Heat Sink must be parallel with the PCB, but not touch the PCB. There is a gap of about 1mm.
The TO220 case will be in electrical contact with the screw, but not with the Heat Sink
Note-2
Install TO220 LDOs S5_81, S5_83 with common Heat Sink #S08BHV1C
For each LDO install 1 piece Mounting Hardware as folows:
Install screws with heads on the back of PCB.
Place a Shoulder Washer on each screw on PCB top side.
Place Heat Sink on top side. The Shoulders of Shoulder Washers must enter Heat Sink.
Place Mica Insulator between each TO220 and Heat Sink.
Place Lockwasher and Nut on each screw
The Heat Sink must be parallel with the PCB, but not touch the PCB. There is a gap of about 1mm.
The TO220 case will be in electrical contact with the screw, but not with the Heat Sink
Note-3
Install TO220 LDOs PA3 with Heat Sink #S08BHV1D
Use 1 piece Mounting Hardware as folows:
Install screws with heads on the back of PCB.
Place a Shoulder Washer on screw on PCB top side.
Place Heat Sink on top side. The Shoulders of Shoulder Washer must enter Heat Sink.
Place Mica Insulator between TO220 and Heat Sink.
Place Lockwasher and Nut on screw
The Heat Sink must be parallel with the PCB, but not touch the PCB. There is a gap of about 1mm.
The TO220 case will be in electrical contact with the screw, but not with the Heat Sink
| A2_16 |  | pn-cap0603 |  | 603 |  | DoNotOrder
| A2_40 |  | pn-cap0603 |  | 603 |  | DoNotOrder
| A2_78 |  | pn-cap0603 |  | 603 |  | DoNotOrder
| A2_101 |  | pn-cap0603 |  | 603 |  | DoNotOrder
| A3_16 |  | pn-cap0603 |  | 603 |  | DoNotOrder
| A3_40 |  | pn-cap0603 |  | 603 |  | DoNotOrder
| A3_78 |  | pn-cap0603 |  | 603 |  | DoNotOrder
| A3_101 |  | pn-cap0603 |  | 603 |  | DoNotOrder
| A4_16 |  | pn-cap0603 |  | 603 |  | DoNotOrder
| A4_40 |  | pn-cap0603 |  | 603 |  | DoNotOrder
| A4_78 |  | pn-cap0603 |  | 603 |  | DoNotOrder
| A4_101 |  | pn-cap0603 |  | 603 |  | DoNotOrder
| A5_16 |  | pn-cap0603 |  | 603 |  | DoNotOrder
| A5_40 |  | pn-cap0603 |  | 603 |  | DoNotOrder
| A5_78 |  | pn-cap0603 |  | 603 |  | DoNotOrder
| A5_101 |  | pn-cap0603 |  | 603 |  | DoNotOrder
| A6_16 |  | pn-cap0603 |  | 603 |  | DoNotOrder
| A6_40 |  | pn-cap0603 |  | 603 |  | DoNotOrder
| A6_78 |  | pn-cap0603 |  | 603 |  | DoNotOrder
| A6_101 |  | pn-cap0603 |  | 603 |  | DoNotOrder
| A7_16 |  | pn-cap0603 |  | 603 |  | DoNotOrder
| A7_40 |  | pn-cap0603 |  | 603 |  | DoNotOrder
| A7_78 |  | pn-cap0603 |  | 603 |  | DoNotOrder
| A7_101 |  | pn-cap0603 |  | 603 |  | DoNotOrder
| A0_17 |  | pn-cap0603 |  | 603 |  | DoNotOrder
| A0_38 |  | pn-cap0603 |  | 603 |  | DoNotOrder
| A0_79 |  | pn-cap0603 |  | 603 |  | DoNotOrder
| A0_99 |  | pn-cap0603 |  | 603 |  | DoNotOrder
| A1_17 |  | pn-cap0603 |  | 603 |  | DoNotOrder
| A1_38 |  | pn-cap0603 |  | 603 |  | DoNotOrder
| A1_79 |  | pn-cap0603 |  | 603 |  | DoNotOrder
| A1_99 |  | pn-cap0603 |  | 603 |  | DoNotOrder
| A2_17 |  | pn-cap0603 |  | 603 |  | DoNotOrder
| A2_38 |  | pn-cap0603 |  | 603 |  | DoNotOrder
| A2_79 |  | pn-cap0603 |  | 603 |  | DoNotOrder
| A2_99 |  | pn-cap0603 |  | 603 |  | DoNotOrder
| A3_17 |  | pn-cap0603 |  | 603 |  | DoNotOrder
| A3_38 |  | pn-cap0603 |  | 603 |  | DoNotOrder
| A3_79 |  | pn-cap0603 |  | 603 |  | DoNotOrder
| A3_99 |  | pn-cap0603 |  | 603 |  | DoNotOrder
| A4_17 |  | pn-cap0603 |  | 603 |  | DoNotOrder
| A4_38 |  | pn-cap0603 |  | 603 |  | DoNotOrder
| A4_79 |  | pn-cap0603 |  | 603 |  | DoNotOrder
| A4_99 |  | pn-cap0603 |  | 603 |  | DoNotOrder
| A5_17 |  | pn-cap0603 |  | 603 |  | DoNotOrder
| A5_38 |  | pn-cap0603 |  | 603 |  | DoNotOrder
| A5_79 |  | pn-cap0603 |  | 603 |  | DoNotOrder
| A5_99 |  | pn-cap0603 |  | 603 |  | DoNotOrder
| A6_17 |  | pn-cap0603 |  | 603 |  | DoNotOrder
| A6_38 |  | pn-cap0603 |  | 603 |  | DoNotOrder
| A6_79 |  | pn-cap0603 |  | 603 |  | DoNotOrder
| A6_99 |  | pn-cap0603 |  | 603 |  | DoNotOrder
| A7_17 |  | pn-cap0603 |  | 603 |  | DoNotOrder
| A7_38 |  | pn-cap0603 |  | 603 |  | DoNotOrder
| A7_79 |  | pn-cap0603 |  | 603 |  | DoNotOrder
| A7_99 |  | pn-cap0603 |  | 603 |  | DoNotOrder
| S130_5 |  | pn-res0402 |  | 402 |  | DoNotOrder
| S130_6 |  | pn-res0402 |  | 402 |  | DoNotOrder
| S130_8 |  | pn-res0402 |  | 402 |  | DoNotOrder
| S130_10 |  | pn-res0402 |  | 402 |  | DoNotOrder
| S130_11 |  | pn-res0402 |  | 402 |  | DoNotOrder
| S130_12 |  | pn-res0402 |  | 402 |  | DoNotOrder
| S130_14 |  | pn-res0402 |  | 402 |  | DoNotOrder
| S130_34 |  | pn-res0402 |  | 402 |  | DoNotOrder
| S131_5 |  | pn-res0402 |  | 402 |  | DoNotOrder
| S131_6 |  | pn-res0402 |  | 402 |  | DoNotOrder
| S131_8 |  | pn-res0402 |  | 402 |  | DoNotOrder
| S131_10 |  | pn-res0402 |  | 402 |  | DoNotOrder
| S131_11 |  | pn-res0402 |  | 402 |  | DoNotOrder
| S131_12 |  | pn-res0402 |  | 402 |  | DoNotOrder
| S131_14 |  | pn-res0402 |  | 402 |  | DoNotOrder
| S131_34 |  | pn-res0402 |  | 402 |  | DoNotOrder
| S14_4 |  | pn-res0402 |  | 402 |  | DoNotOrder
| S14_5 |  | pn-res0402 |  | 402 |  | DoNotOrder
| S14_10 |  | pn-res0402 |  | 402 |  | DoNotOrder
| S14_23 |  | pn-res0402 |  | 402 |  | DoNotOrder
| S14_29 |  | pn-res0402 |  | 402 |  | DoNotOrder
| F_37 |  | pn-res0402 |  | 402 |  | DoNotOrder
| F_49 |  | pn-res0402 |  | 402 |  | DoNotOrder
| LED1 |  | pn-led_3 |  | led_3 |  | DoNotOrder
| LED2 | [5 empty] | DoNotOrder
| S2_5 |  | pn-res0603 |  | 603 |  | DoNotOrder
| S2_13 |  | pn-res0603 |  | 603 |  | DoNotOrder
| S2_14 |  | pn-res0603 |  | 603 |  | DoNotOrder
| S2_22 |  | pn-res0603 |  | 603 |  | DoNotOrder
| S2_23 |  | pn-res0603 |  | 603 |  | DoNotOrder
| S2_24 |  | pn-res0603 |  | 603 |  | DoNotOrder
| S2_26 |  | pn-res0603 |  | 603 |  | DoNotOrder
| S2_27 |  | pn-res0603 |  | 603 |  | DoNotOrder
| S2_28 |  | pn-res0603 |  | 603 |  | DoNotOrder
| S2_32 |  | pn-res0603 |  | 603 |  | DoNotOrder
| S2_60 |  | pn-res0603 |  | 603 |  | DoNotOrder
| A0_15 |  | pn-res0603 |  | 603 |  | DoNotOrder
| A0_26 |  | pn-res0603 |  | 603 |  | DoNotOrder
| A0_42 |  | pn-res0603 |  | 603 |  | DoNotOrder
| A0_76 |  | pn-res0603 |  | 603 |  | DoNotOrder
| A0_91 |  | pn-res0603 |  | 603 |  | DoNotOrder
| A0_105 |  | pn-res0603 |  | 603 |  | DoNotOrder
| A1_15 |  | pn-res0603 |  | 603 |  | DoNotOrder
| A1_26 |  | pn-res0603 |  | 603 |  | DoNotOrder
| A1_42 |  | pn-res0603 |  | 603 |  | DoNotOrder
| A1_76 |  | pn-res0603 |  | 603 |  | DoNotOrder
| A1_91 |  | pn-res0603 |  | 603 |  | DoNotOrder
| A1_105 |  | pn-res0603 |  | 603 |  | DoNotOrder
| A2_15 |  | pn-res0603 |  | 603 |  | DoNotOrder
| A2_26 |  | pn-res0603 |  | 603 |  | DoNotOrder
| A2_42 |  | pn-res0603 |  | 603 |  | DoNotOrder
| A2_76 |  | pn-res0603 |  | 603 |  | DoNotOrder
| A2_91 |  | pn-res0603 |  | 603 |  | DoNotOrder
| A2_105 |  | pn-res0603 |  | 603 |  | DoNotOrder
| A3_15 |  | pn-res0603 |  | 603 |  | DoNotOrder
| A3_26 |  | pn-res0603 |  | 603 |  | DoNotOrder
| A3_42 |  | pn-res0603 |  | 603 |  | DoNotOrder
| A3_76 |  | pn-res0603 |  | 603 |  | DoNotOrder
| A3_91 |  | pn-res0603 |  | 603 |  | DoNotOrder
| A3_105 |  | pn-res0603 |  | 603 |  | DoNotOrder
| A4_15 |  | pn-res0603 |  | 603 |  | DoNotOrder
| A4_26 |  | pn-res0603 |  | 603 |  | DoNotOrder
| A4_42 |  | pn-res0603 |  | 603 |  | DoNotOrder
| A4_76 |  | pn-res0603 |  | 603 |  | DoNotOrder
| A4_91 |  | pn-res0603 |  | 603 |  | DoNotOrder
| A4_105 |  | pn-res0603 |  | 603 |  | DoNotOrder
| A5_15 |  | pn-res0603 |  | 603 |  | DoNotOrder
| A5_26 |  | pn-res0603 |  | 603 |  | DoNotOrder
| A5_42 |  | pn-res0603 |  | 603 |  | DoNotOrder
| A5_76 |  | pn-res0603 |  | 603 |  | DoNotOrder
| A5_91 |  | pn-res0603 |  | 603 |  | DoNotOrder
| A5_105 |  | pn-res0603 |  | 603 |  | DoNotOrder
| A6_15 |  | pn-res0603 |  | 603 |  | DoNotOrder
| A6_26 |  | pn-res0603 |  | 603 |  | DoNotOrder
| A6_42 |  | pn-res0603 |  | 603 |  | DoNotOrder
| A6_76 |  | pn-res0603 |  | 603 |  | DoNotOrder
| A6_91 |  | pn-res0603 |  | 603 |  | DoNotOrder
| A6_105 |  | pn-res0603 |  | 603 |  | DoNotOrder
| A7_15 |  | pn-res0603 |  | 603 |  | DoNotOrder
| A7_26 |  | pn-res0603 |  | 603 |  | DoNotOrder
| A7_42 |  | pn-res0603 |  | 603 |  | DoNotOrder
| A7_76 |  | pn-res0603 |  | 603 |  | DoNotOrder
| A7_91 |  | pn-res0603 |  | 603 |  | DoNotOrder
| A7_105 |  | pn-res0603 |  | 603 |  | DoNotOrder
| S11_24 |  | pn-res0603 |  | 603 |  | DoNotOrder
| S11_29 |  | pn-res0603 |  | 603 |  | DoNotOrder
| S2_85 |  | pn-res0603 |  | 603 |  | DoNotOrder