## bill_of_materials_mod
14-BIT ADC Board - BOM file - Rev. C - 5/18/2010 for 103 pieces
REFERENCE | VENDOR | PART NUMBER | DESCRIPTION | GEOMETRY | COUNT | x103 | OBS | NOTES
A0,…,15_100,...,105 | Panasonic | ECJ-1VB1A105K | ceramic, 1uF | 603 | 96 | 9888
U567 | DDD | 3D3215Z_40 | delay line | soic8 | 1 | 103
U566 | DDD | 3D3314D_10 | delay line | soic14 | 1 | 103
U206 | TI | SN74BCT760DW | buffer | soic20 | 1 | 103
A0,…,15_46,58 | National | LMH6628MA | Dual Op Amp | soic8 | 32 | 3296
A0,…,15_54 | Analog | AD8139ARD | Driver | soic8 | 16 | 1648
A0,…,15_34 | Analog | AD9246BCPZ-125 | A/D Converter | LFCSF_7x7_48 | 16 | 1648
A0,…,15_47 | Analog | ADA4899-1YRDZ | Op Amo | soic8 | 16 | 1648
U579 | Altera | EP2S60F1020C5 | FPGA | FBGA1020 | 1 | 103
EPC16_0 | Altera | EPC16QC100 | config device | PQFP100 | 1 | 103
U602 | Fairchild | FIN1104MTC | LVDS repeater | psop24 | 1 | 103
PLL1v2 PLL3v3 | Fair-Rite | 2512065007Y6 | Inductor1206 | 1206 | 2 | 206
U627 | National | LM1084IT-ADJ | regulator | TO_220 | 1 | 103 | (*)
U645 | National | LM1085IT-ADJ | regulator | TO_220 | 1 | 103 | (*)
U635 | Micrel | MIC39300-2.5BT | regulator | TO_220 | 1 | 103 | (*)
U644 | National | LM337T | regulator | TO_220 | 1 | 103 | (*)
U600 | National | LP3883ET-1.2 | regulator | TO220_5 | 1 | 103 | (**) | LP38856T-1.2
U584 | TI | SN65LVDS116DGG | LVDS repeater | tssop64 | 1 | 103
U26,…,29,U561,562 | TI | SN74LVTH162245DL | 16-bit trasciever | soic48 | 6 | 618
A0,…,15_53 | Panasonic | ECJ-1VC1H181J | ceramic 180p | 603 | 16 | 1648
C1,…,11,13,…,20,30 | Panasonic | ECJ-1VB1C103K | ceramic, 0.01uF | 603 | 185 | 19055
C1V5_1,…,40; C3V3_1,…,75; C5V_1,…,20; G,H_13,21,25,35,39,42,44,51,52,57,59,63,65; U631,U639,Cpi5,Cpi8. | [5 empty] | 0
G,H_12,22,24,26,34,38,45,50,56,58,66; |  | ECJ-1VB1C104K | ceramic, 0.1uF | 603 | 392 | 40376
A0,…,15_1,2,3,4,6,7,8,10,12,13,16,18,19,21,26,30,79,83,86,89,90,91,92, C31, C32, U639 | [5 empty] | 0
G,H_46,47,53,60,61,67,68 | Panasonic | ECJ-2FFOJ106Z | ceramic, 10 uF | 805 | 14 | 1442
A0,…,15_5,9,23,85,93 | Panasonic | ECJ-3YB1E106M | ceramic, 10uF | 1206 | 80 | 8240
Cpi2,Cpi4,Cpi6,Cpi7,Cpi9; | VISHAY | 595D106X0016A2T | 10 uF Tant Caps. | cap_A | 14 | 1442
C24,25,26,27,28,29; C5V_0; U626, U628. | [5 empty] | 0
U3 | Pletronics | SM7745DV-125.0M | Clock Oscillator | SM | 1 | 103
JTAG_0 | AMP | 103240-5 | 10-pin conn | 0.1"x0.1" | 1 | 103
RJ45 | Tyco | 5406299-1 | Conn Jack 8 pos | T/H - 8 pos | 1 | 103
U600,627,635,644,645 | AavidTherma | TO220 mounting kit | TO220 mounting kit |  | 5 | 515 | (*,**)
Lpi2, Lpi3 | Panasonic | ETQP6F2R9LFA | Power Choke Coil | S/M | 2 | 206
U646, U647 | Stewarrt | SS-668804S-A-PG4-AC | 4-Port RJ45 | T/H | 2 | 206
P1 P2 | Harting | 0201 160 2101 | 160-pin conn | T/H | 2 | 206
F12V F12Vn F1_2V | AMP | 2-331272-6 | spring socket(2/fuse) | T/H | 18 | 1854
F1_8Van F3V3 F5V F5Van Fn5Van F2_5Van | [5 empty] | 0
LED3, LED2, LEDl1 | ELMA | 90-1882-2781 | 3-color LED | T/H | 3 | 309
U17 U18 | TI | SN74ABTE16245DL | 16-bit transceiver | soic48 | 2 | 206
Rs1_0,…,15; HRs1_0,…,15; | generic | res0402, 22 | resistor 22,1% | 402 | 285 | 29355
A0,…,15_14,15,20,25,29,33,36,44,49,52,57,60,62,78,81,82; R64; R65; Gck, Hck | [5 empty] | 0
A0,…,15_48,56 | generic | res0402, 33 | resistor 33,1% | 402 | 32 | 3296
Rclk | generic | res0805, 100 | resistor 100,1% | 805 | 1 | 103
G,H_14 | generic | resistor 22, 1% | resistro 22, 1% | 603 | 2 | 206
A0,…,15_11,27,28,32,37,45,51,55 | VISHAY | TNPW06031000BT9 | resistor 100, 0.1% | 603 | 181 | 18643 |  | ERA-3AEB101V
A0,…,15_61,63,77; Rt1,2,3,4; R63 | [5 empty] | 0
MSEL0,1,2,3; R77 | generic | res0603, 0 Ohm | resistor 0 Ohm, 1% | 603 | 15 | 1545
PLL_EN; R00, TDn; TDp; TRST; VCCSEL; nCE; nIO_PULL,G_70,H_70 | [5 empty] | 0
A0,…,15_22,31; G,H_18, |  | res0603, 51 | resistor 51, 1% | 603 | 34 | 3502
A0,…,15_35,41,59,76 | Susumu | RG1608P-4990-B-T5 | resistor 499, 0.1% | 603 | 64 | 6592
A0,…,15_17,84 | Stackpole | RNCS 16 T9 49.9 0.1% I | res 49.9Ohm, 0.1% | 603 | 32 | 3296
A0,…,15_65; R42,43,44,45, | generic | res0603, 1K | resistor 1K, 1% | 603 | 29 | 2987
R48,49,50,54,58,59,60,61,62 | [5 empty] | 0
A0,…,15_64 | generic | res0603, 2.49K | resistor 2.49, 1% | 603 | 16 | 1648
A0,…,15_87,88 | Susumu | RG1608P-4991-B-T5 | resistor 4.99K, 0.1% | 603 | 32 | 3296
FS1,2,3,4,5,6 | Panasonic | ERJ-1GEJ102C | resistor 1K, 5% | 201 | 6 | 618
A0,…,15_80; G,H_29,…,33,R74 | generic | res0603, 10K | resistor 10K, 1% | 603 | 34 | 3502
R46,47,55,56,57,75,76 | [5 empty] | 0
R51,...,53,66,…,71; | generic | res0603, 240 | resistor 240, 1% | 603 | 9 | 927
R1,…,5 | generic | res1206,1K | resistor 1K, 1% | 1206 | 5 | 515
R31,32 | generic | res1206,390 | resistor 390, 1% | 1206 | 2 | 206
R34,40,73 | generic | res1206,121 | resistor 121, 1% | 1206 | 3 | 309
R41 | Panasonic | ERJ-8ENF57R6V | resistor 57.6, 1% | 1206 | 1 | 103
G,H_23 | generic | res0603, 200 | resistor 200, 1% | 603 | 2 | 206
G_48, H_48 | Infineon | V23818-S5-N1 | Cage | T/H | 2 | 206
G_48, H_48 | Avago | AFBR-57R5AEZ | OpticalTransceiver |  | 2 | 206
G_48, H_48 | Tyco | 1367073-1 | Connector | S/M | 2 | 206
G,H_15 | TI | TLK3101IRCP | Transceiver | HVQFP-64 | 2 | 206
G,H_17,37,55,64 | Steward | HZ0805E601R-00 | ferrite | 805 | 8 | 824
A0,…,15_66 | AVX | 06031A270GAT2A | cap 27pF | 603 | 16 | 1648
A0,…,15_67 | AVX | 06031A220GAT2A | cap 22pF | 603 | 16 | 1648
A0,…,15_68 | Panasonic | ECJ-1VC1H080D | cap 8 pF | 603 | 16 | 1648
A0,…,15_69 | AVX | 06031A680FAT2A | cap 68 pF | 603 | 16 | 1648
0
A0,…,15_71,72 | AVX | 06031A101GAT2A | cap 100 pF | 603 | 32 | 3296
0
A0,…,15_73 | AVX | 06031A560GAT2A | cap 56 pF | 603 | 16 | 1648
A0,…,15_74 | AVX | 06035A271GAT2A | cap 270 pF | 603 | 16 | 1648
A0,…,15_75 | [5 empty] | 0
A0,…,15_38 | Coilcraft | 0603LS-47NXGL | Ind, 47 nH, 2% | 603 | 16 | 1648
A0,…,15_39 | TDK | MLF1608A1R0J | Ind, 1.0 uH, 5% | 603 | 16 | 1648
A0,…,15_40 | Coilcraft | 0603LS-241XGL | Ind, 240 nH, 2% | 603 | 16 | 1648
A0,…,15_42 | Coilcraft | 0603LS-821XGL | Ind, 820 nH, 2% | 603 | 16 | 1648
A0,…,15_43 | TDK | MLF1608A3R3J | Ind, 3.3 uH, 5% | 603 | 16 | 1648
C1_8V,C2_5V,C5Vn,C5Vp | VISHAY | 594D476X0010B2T | Cap - 47uF | cap_B | 4 | 412
R33,72 | Panasonic | ERJ-8ENF3650V | resistor 365 | 1206 | 2 | 206
L1,2,3,4 | Renco | RL1284-22 | Power Choke 2.2uH | T/H | 4 | 412 |  | 2474R-17L
U648 | Fairchild | NC7SZ125M5X | 3-State Buffer | sot23-5 | 1 | 103
U649 | Fairchild | 74VHC123AM | Monostable | soic16 | 1 | 103
Case11,12,21,22 | Install a short jumper wire between the two T/H pins of each component |  |  |  | 8 | 824
PGM_0,1,2, PORSEL_0 | [5 empty] | 0
nV1 pV1 | AMP | 2-331272-6 | spring socket | T/H | 2 | 206
U627,635,644,645 | http://edg.uchicago.edu/~bogdan/14_BIT_ADC_Board/docC/layoutC/2606_Heat_Sink.pdf |  |  |  | 1 | 103 | (*)
U600 | AavidTherma | 507302B00000G | HeatSink TO220 |  | 1 | 103 | (*,**)
TP1 | generic | 2-pin header |  | T/H | 1 | 103
TP2 | Install a short jumper wire between pins 1 and 3 of TP2 -see DRW#2607 |  |  |  | 1 | 103
Note: Parts in the CAD, but not in the BOM will not be installed.
Mircea Bogdan
bogdan@edg.uchicago.edu
(*) - U627,635,644,645 will be installed using 4 pieces TO220 mounting kit (line 35) and 1 piece Heat Sink (line 96)
(**) - U600 will be installed using 1 piece TO220 mounting kit (line 35) and 1 piece Heat Sink (line 97).