## bill_of_materials_mod
14-BIT ADC Board - BOM file - Option-LEMO 5/6/2016
REFERENCE | VENDOR | PART NUMBER | DESCRIPTION | GEOMETRY | COUNT | x2 | OBS | NOTES
A0,…,15_101,102,103,105 | Panasonic | ECJ-1VB1A105K | ceramic, 1uF | 603 | 64 | 128
U567 | DDD | 3D3215Z_40 | delay line | soic8 | 1 | 2
U566 | DDD | 3D3314D_10 | delay line | soic14 | 1 | 2
U206 | TI | SN74BCT760DW | buffer | soic20 | 1 | 2
A0,…,15_58 | National | LMH6628MA | Dual Op Amp | soic8 | 16 | 32
A0,…,15_54 | Analog | AD8139ARD | Driver | soic8 | 16 | 32
A0,…,15_34 | Analog | AD9246BCPZ-125 | A/D Converter | LFCSF_7x7_48 | 16 | 32
0
U579 | Altera | EP2S60F1020C5 | FPGA | FBGA1020 | 1 | 2
EPC16_0 | Altera | EPC16QC100 | config device | PQFP100 | 1 | 2
U602 | Fairchild | FIN1104MTC | LVDS repeater | psop24 | 1 | 2
PLL1v2 PLL3v3 | Fair-Rite | 2512065007Y6 | Inductor1206 | 1206 | 2 | 4
U627 | National | LM1084IT-ADJ | regulator | TO_220 | 1 | 2 | (*)
U645 | National | LM1085IT-ADJ | regulator | TO_220 | 1 | 2 | (*)
U635 | Micrel | MIC39300-2.5BT | regulator | TO_220 | 1 | 2 | (*)
U644 | National | LM337T | regulator | TO_220 | 1 | 2 | (*)
U600 | TI | LP38856T-1.2 | regulator | TO220_5 | 1 | 2 | (**)
U584 | TI | SN65LVDS116DGG | LVDS repeater | tssop64 | 1 | 2
U26,…,29,U561,562 | TI | SN74LVTH162245DL | 16-bit trasciever | soic48 | 6 | 12
A0,…,15_53 | Panasonic | ECJ-1VC1H181J | ceramic 180p | 603 | 16 | 32
C1,…,11,13,…,20,30 | Panasonic | ECJ-1VB1C103K | ceramic, 0.01uF | 603 | 184 | 368
C1V5_1,…,40; C3V3_1,…,75; C5V_1,…,20; G,H_13,21,25,35,39,42,44,51,52,57,59,63,65; U631,Cpi5,Cpi8. | [5 empty] | 0
G,H_12,22,24,26,34,38,45,50,56,58,66; |  | ECJ-1VB1C104K | ceramic, 0.1uF | 603 | 362 | 724
A0,…,15_1,2,3,4,6,7,8,10,12,16,18,19,21,26,68,75,79,89,90,91,92, C31, C32, U639 | [5 empty] | 0 |  | A1_4 doesn't exist
G,H_46,47,53,60,61,67,68 | Panasonic | ECJ-2FFOJ106Z | ceramic, 10 uF | 805 | 14 | 28
A0,…,15_5,9,23,85,93 | Panasonic | ECJ-3YB1E106M | ceramic, 10uF | 1206 | 80 | 160
Cpi2,Cpi4,Cpi6,Cpi7,Cpi9; | VISHAY | 595D106X0016A2T | 10 uF Tant Caps. | cap_A | 14 | 28
C24,25,26,27,28,29; C5V_0; U626, U628. | [5 empty] | 0
U3 | Pletronics | SM7745DV-125.0M | Clock Oscillator | SM | 1 | 2
JTAG_0 | AMP | 103240-5 | 10-pin conn | 0.1"x0.1" | 1 | 2
RJ45 | Tyco | 5406299-1 | Conn Jack 8 pos | T/H - 8 pos | 1 | 2
U600,627,635,644,645 | AavidTherma | TO220 mounting kit | TO220 mounting kit |  | 5 | 10 | (*,**)
Lpi2, Lpi3 | Panasonic | ETQP6F2R9LFA | Power Choke Coil | S/M | 2 | 4
In_0,…,15 | LEMO | EPK.00.250.NTN | CONN JACK R/A 50 | T/H | 16 | 32
P1 P2 | Harting | 0201 160 2101 | 160-pin conn | T/H | 2 | 4
F12V F12Vn F1_2V | AMP | 2-331272-6 | spring socket(2/fuse) | T/H | 18 | 36
F1_8Van F3V3 F5V F5Van Fn5Van F2_5Van | [5 empty] | 0
U17 U18 | TI | SN74ABTE16245DL | 16-bit transceiver | soic48 | 2 | 4
Rs1_0,…,15; HRs1_0,…,15; | generic | res0402, 22 | resistor 22,1% | 402 | 292 | 584
A0,…,15_14,15,20,25,29,33,36,44,49,52,57,60,62,78,81,82; R64; R65; Gck, Hck | [5 empty] | 0
A0,…,15_48,56 | generic | res0402, 33 | resistor 33,1% | 402 | 32 | 64
Rclk | generic | res0805, 100 | resistor 100,1% | 805 | 1 | 2
G,H_14 | generic | resistor 22, 1% | resistro 22, 1% | 603 | 2 | 4
A0,…,15_11,28 | Panasonic | ERA-3AEB101V | resistor 100, 0.1% | 603 | 37 | 74
Rt1,2,3,4; R63 | [5 empty] | 0
MSEL0,1,2,3; R77,A0,…,15_45 | generic | res0603, 0 Ohm | resistor 0 Ohm, 1% | 603 | 31 | 62
PLL_EN; R00, TDn; TDp; TRST; VCCSEL; nCE; nIO_PULL,G_70,H_70 | [5 empty] | 0
A0,…,15_55; G,H_18, |  | res0603, 51 | resistor 51, 2% | 603 | 18 | 36
A0,…,15_35,41,59,76,88 | Susumu | RG1608P-4990-B-T5 | resistor 499, 0.1% | 603 | 80 | 160
A0,…,15_87 | Susumu | RG1608P-152-B-T5 | resistor 1.5K, 0.1% | 603 | 16 | 32
R42,43,44,45, | generic | res0603, 1K | resistor 1K, 1% | 603 | 13 | 26
R48,49,50,54,58,59,60,61,62 | [5 empty] | 0
A0,…,15_64 | generic | res0603, 2.49K | resistor 2.49K, 1% | 603 | 16 | 32
0
FS1,2,3,4,5,6 | Panasonic | ERJ-1GEJ102C | resistor 1K, 5% | 201 | 6 | 12
A0,…,15_80; G,H_29,…,33,R74 | generic | res0603, 10K | resistor 10K, 1% | 603 | 34 | 68
R46,47,55,56,57,75,76 | [5 empty] | 0
R66, R67, R68 | generic | res0603, 240 | resistor 240, 1% | 603 | 3 | 6
R1,…,5 | generic | res1206,1K | resistor 1K, 1% | 1206 | 5 | 10
R31,32 | generic | res1206,390 | resistor 390, 1% | 1206 | 2 | 4
R34,40,73 | generic | res1206,121 | resistor 121, 1% | 1206 | 3 | 6
R41 | Panasonic | ERJ-8ENF57R6V | resistor 57.6, 1% | 1206 | 1 | 2
G,H_23 | generic | res0603, 200 | resistor 200, 1% | 603 | 2 | 4
G_48, H_48 | Infineon | V23818-S5-N1 | Cage | T/H | 2 | 4
G_48, H_48 | Avago | AFBR-57R5AEZ | OpticalTransceiver |  | 2 | 4
G_48, H_48 | Tyco | 1367073-1 | Connector | S/M | 2 | 4
G,H_15 | TI | TLK3101IRCP | Transceiver | HVQFP-64 | 2 | 4
G,H_17,37,55,64 | Steward | HZ0805E601R-00 | ferrite | 805 | 8 | 16
0
A0,…,15_77 | Susumu | RG1608P-301-B-T5 | resistor 300, 0.1% | 603 | 16 | 32
LED | LUMEX | LPF-C031303S | Light Pipe |  | 1 | 1
LED | LUMEX | SML-LXT0805GW-TR | LED |  | 3 | 6
0
0
0
0
0
0
0
0
0
0
0
C1_8V,C2_5V,C5Vn,C5Vp | VISHAY | 594D476X0010B2T | Cap - 47uF | cap_B | 4 | 8
R33,72 | Panasonic | ERJ-8ENF3650V | resistor 365 | 1206 | 2 | 4
L1,2,3,4 | Renco | RL1284-22 | Power Choke 2.2uH | T/H | 4 | 8 |  | 2474R-17L
U648 | Fairchild | NC7SZ125M5X | 3-State Buffer | sot23-5 | 1 | 2
U649 | Fairchild | 74VHC123AM | Monostable | soic16 | 1 | 2
Case11,12,21,22 | Install a short jumper wire between the two T/H pins of each component |  |  |  | 8 | 16
PGM_0,1,2, PORSEL_0 | [5 empty] | 0
nV1 pV1 | AMP | 2-331272-6 | spring socket | T/H | 2 | 4
U627,635,644,645 | http://edg.uchicago.edu/~bogdan/14_BIT_ADC_Board/docC/layoutC/2606_Heat_Sink.pdf |  |  |  | 1 | 2 | (*)
U600 | AavidTherma | 507302B00000G | HeatSink TO220 |  | 1 | 2 | (*,**)
TP1 | generic | 2-pin header |  | T/H | 1 | 2
TP2 | Install a short jumper wire between pins 1 and 3 of TP2 -see DRW#2607 |  |  |  | 1 | 2
Note: Parts in the CAD, but not in the BOM will not be installed.
Mircea Bogdan
bogdan@edg.uchicago.edu
(*) - U627,635,644,645 will be installed using 4 pieces TO220 mounting kit (line 35) and 1 piece Heat Sink (line 96)
(**) - U600 will be installed using 1 piece TO220 mounting kit (line 35) and 1 piece Heat Sink (line 97).