## bill_of_materials
FTK Aux Test Card. Assy Drawing # 2745 Rev.A
BOM File to be used for Ordering Parts
2011-09-16
Mircea Bogdan
bogdan@edg.uchicago.edu
773-834-8483
Note: This BOM shall not be used for assembly. Only the first Reference is shown on each part number.
| REFERENCE | VENDOR | PART NUMBER | DESCRIPTION | GEOMETRY | Count | Order
1 | Frx1 | AMP | 103240-5 | 10-pin conn | 10pin 0.1"x0.1" T/H | 4 | 12
2 | Pg1 | On Semi | 1N5908 | TZORB, SA8.0A | do41 | 1 | 3
3 | F_sp_1 | AMP | 2-331272-6 | spring socket(2/fuse) | T/H | 4 | 12
4 | US52 | Microchip | 24LC65/SM | EEPROM | soij8 | 1 | 3
5 | Trx0 | AMP | 2520-6002 | header20 | 20pin 0.1"x0.1" T/H | 2 | 6
6 | USB | FCI | 61729-1011BLF | USB connector | USBconn | 1 | 3
7 | LEDrx | ELMA | 90-1882-2781 | 3-color LED | T/H | 2 | 6
8 | Crx168 | TDK | C4532X5R0J107M | CAP, CERAMIC, 100uF, 6.3V | 1812 | 23 | 69
9 | Rx35 | TI | CDCLVC1103 | Clock Buffer | pso8 | 5 | 15
10 | O1 | National | DS90CR287MTD | Link Transmitter | soic56 | 2 | 6
11 | I0 | National | DS90CR288A | Link Receiver |  | 6 | 18
12 | Crx167 | Panasonic | ECG-2FB1A106K | Ceramic, 10uF/10V 0805 | 805 | 28 | 84
13 | Crx10 | Panasonic | ECJ-0EB1E103K | CAP,CER,0.01UF,0402,10%,25VD | 402 | 269 | 807
14 | Pg11 | Panasonic | ECJ-0EC1H101J | CAP, CERAMIC, 100PF, 0402, 5%, 50VDC, NPO | 402 | 5 | 15
15 | Crx100 | Panasonic | ECJ-0EF1C223Z | CAP, CERAMIC, 22000pF, +80/-20%, 16V, 0402, Y5V | 402 | 48 | 144
16 | Crx115 | Panasonic | ECJ-0EF1H332Z | CAP, CERAMIC, 3300pF, +80/-20%, 16V, 0402, Y5V | 402 | 24 | 72
17 | Crx117 | Panasonic | ECJ-0EF1H472Z | CAP, CERAMIC, 4700pF, +80/-20%, 16V, 0402, Y5V | 402 | 28 | 84
18 | Crx165 | Panasonic | ECJ-1VF1A105Z | CAP - 1uF 0603 10V Y5V | 603 | 25 | 75
19 | Rx31 | Panasonic | ECJ-1VF1H104Z | CAP Ceramic 0.1UF 50V Y5V 0603 | 603 | 12 | 36
20 | Prx49 | Panasonic | ECJ-2FB1C225K | CAP, CERAMIC, 2.2uF, 10%, 16V, 0805, X5R | 805 | 8 | 24
21 | US2 | ECS | ECS-240-18-4XEN | Quartz Crystal | T/H | 1 | 3
22 | Rx | Altera | EP4SGX70HF35C4 | FPGA | FBGA1152 | 2 | 6
23 | Rx13 | Altera | EPCS64Sl16N | Configuration Device | sol16 | 2 | 6
24 | P3 | ERNI | ERNI204781 | Connector | ERNI204781 | 1 | 3
25 | Crx163 | Murata | GRM155F51A474ZE01x | CAP - CER, 0.47UF, -20% +80%, 10V, Y5V, 0402 | 402 | 6 | 18
26 | B1_11 | Murata | GRM155F51E104ZA01D | CAP, CERAMIC, 0.1uF, 0402, 25V, Y5V | 402 | 253 | 759
27 | Crx104 | Murata | GRM155F51H472ZA01x | CAP, CER, 4700pF, -20%, +80%, 50V, Y5V, 0402 | 402 | 12 | 36
28 | Crx307 | Murata | GRM155R71H102K | CAP CER 1000PF 50V 10% X7R 0402 | 402 | 72 | 216
29 | Crx1 | Murata | GRM155R71H222KA01D | CAP CER 2200PF 50V 10% X7R 0402 | 402 | 27 | 81
30 | Prx43 | Linear Tech | LT3080EST | Adj. 1.1A LDO | DCY4 | 9 | 27
31 | Pg10 | Linear Tech | LTM4601EV | 12A DC/DC uModule | LGA | 5 | 15
32 | P2 |  | pn-conn5x32 | conn5x32 | conn5x32 | 1 | 3
33 | US51 | TI | REG1117A | regulator | DCY4 | 1 | 3
34 | Rx63 | Pletronics | SM7745DV-100.0M | Clock Osc | S/M | 2 | 6
35 | Rx39 | Pletronics | SM7745HV-50.0M | Clock Osc | S/M | 3 | 9
36 | B1_1 | Micrel | SY58600UMGTR | CML Line driver | MLF2x2_8 | 16 | 48
37 | B2_1 | Micrel | SY58601UMGTR | LVPECL Line driver | MLF2x2_8 | 16 | 48
38 | Pg2 | KEMET | T520D157M010ATE040 | Tantalum, 150uF, 10V 2917 | 2917 | 5 | 15
39 | Pg13 | KEMET | T520D477M0060ATE025 | Tantalum, 470uF, 6.3V 2917 | 2917 | 5 | 15
40 | V3 | Toshiba | TC7W02F | NOR Gate | soic8 | 2 | 6
41 | MSEL0rx | generic | 0 Ohm resistor 0603 | 0 Ohm resistor 0603 | 603 | 15 | 45
42 | Pg8 | Rohm Semi | PMR25HZPJV3L0 | 0.003 Ohm Resistor 1W 1210 | 1210 | 19 | 57
43 | Prx73 | generic | 0.47 Ohm resistor 1% 0805 | 0.47 Ohm resistor 1% 0805 | 805 | 2 | 6
44 | O1_19 | generic | 100 Ohm resistor 1% 0603 | 100 Ohm1% resistor 0603 | 603 | 3 | 9
45 | US18 | generic | 115 Ohm resistor 1% 0603 | 115 Ohm resistor 1% 0603 | 603 | 1 | 3
46 | US22 | generic | 187 Ohm resistor 1% 0603 | 187 Ohm resistor 1% 0603 | 603 | 1 | 3
47 | Rx1 | generic | 240 Ohm resistor 1% 0603 | 240 Ohm1% resistor 0603 | 603 | 6 | 18
48 | Prx47 | generic | 470 Ohm resistor 1% 0603 | 470 Ohm1% resistor 0603 | 603 | 8 | 24
49 | I0_51 | generic | 100 Ohm resistor 1% 0402 | 100 Ohm1% resistor 0402 | 402 | 30 | 90
50 | Pg12 | generic | 100K Ohm resistor 1% 0603 | 100K Ohm resistor 1% 0603 | 603 | 10 | 30
51 | CONF_DONErx |  | 10K Ohm resistor 1% 0603 | 10K Ohm resistor 1% 0603 | 603 | 23 | 69
52 | Prx62 | generic | 110K Ohm resistor 1% 0603 | 110K Ohm resistor 1% 0603 | 603 | 2 | 6
53 | Prx28 |  | 121K Ohm resistor 1% 0603 | 121K Ohm resistor 1% 0603 | 603 | 1 | 3
54 | Ptx71 | generic | 150K Ohm resistor 1% 0603 | 150K Ohm resistor 1% 0603 | 603 | 3 | 9
55 | Prx24 | generic | 15K Ohm resistor 1% 0603 | 15K Ohm resistor 1% 0603 | 603 | 2 | 6
56 | Rx14 | generic | 1K Ohm resistor 1% 0603 | 1K Ohm resistor 1% 0603 | 603 | 8 | 24
57 | Prx33 | generic | 22 Ohm 1% resistor, 0402 | 22 Ohm 1% resistor, 0402 | 402 | 22 | 66
58 | RREF1rx | generic | 2K Ohm resistor 1% 0603 | 2K Ohm resistor 1% 0603 | 603 | 8 | 24
59 | Pg19 | generic | 392K Ohm resistor 1% 0603 | 392K Ohm resistor 1% 0603 | 603 | 5 | 15
60 | Rx36 | generic | 50 Ohm 1% resistor, 0402 | 50 Ohm 1% resistor, 0402 | 402 | 3 | 9
61 | Ptx37 | generic | 90.9K Ohm resistor 1% 0603 | 90.9K Ohm resistor 1% 0603 | 603 | 2 | 6
62 | Pg20 | generic | 1M Ohm resistor 1% 1206 | 1M Ohm resistor 1% 1206 | 1206 | 4 | 12
63 | Prx50 | Steward | HZ0805E601R-00 | ferrite | 805 | 8 | 24
64 | Prx34 | Linear Tech | LTC6908CS6-1 | Oscillator | tsot23 | 2 | 6
65 | RX55 |  | MAX9112ESA | LVDS Line Driver | soic8 | 2 | 6
66 | CI0_5 | 3M | 10226-55G3PC | MDR26Conn | MDR26 | 4 | 12
67 | Prx44 | Micrel | MIC37300_2.5BR | 3.0A LDO | spak3 | 2 | 6
68 | V1 | TI | SN74LVTH162245DL | 16-bit trasciever | soic48 | 5 | 15
69 | US20 | TI | TPS3828-33DBVT | Proc. Supervisor | 5ldsot23 | 1 | 3
70 | P0 | ERNI | 64784 | conn19x6 | T/H | 1 | 3
71 | US25 | Cypress | CY7C68013A-56PVXC | USB Controller | sssop56 | 1 | 3
72 | Pg17 | generic | 13.3K Ohm resistor 1% 0603 | 13.3K Ohm resistor 1% 0603 | 603 | 1 | 3
73 | Prx71 | generic | 140K Ohm resistor 1% 0603 | 140K Ohm resistor 1% 0603 | 603 | 1 | 3
74 | PRx37 | generic | 118K Ohm resistor 1% 0603 | 118K Ohm resistor 1% 0603 | 603 | 2 | 6
75
76
77
78
79
80