## bill_of_materials
FTK Aux Test Card.
| VME - Address Space |  | Rev. 0.3 - 7/11/2012
FTK - Chicago
Notes:
1. This Table specifies the VME Address locations for the registeres, RAMs, and for the reset pulses in the FTK-AUX1 Module.
2. The FTK-AUX1 Module has two FPGAs: the Tx-chip, and the Rx-chip.
3. A chip has to be in Test Mode(TM) in order to write the Control registers.
4. A chip has to be in TM in order to read the Data RAMs.
5. The use of some registers and memories is yet To Be Determined (TBD).
| NAME | Access | VME Address[31..0] | Description
1 | Tx-Register_0[31..0] | R/O | 0x1000000 | bit[31..4]=H"BABADAC", bit[3..1]=H"0", bit[0]=TM
2 | Rx-Register_0[31..0] | R/O | 0x4000000 | bit[31..4]=H"CEABADA", bit[3..1]=H"0", bit[0]=TM
3
4 | Tx-TM_register | W/O | 0x100003C | Put chip in TM by writing "1"
5 | Rx-TM_register | W/O | 0x400003C | Put chip in TM by writing "1"
6 | Tx-reset_tx | W/O | 0x1000048 | A write will reset transmitters inside Tx chip
7 | Tx-reset_counter | W/O | 0x1000044 | A write will reset counters inside Tx chip
8 | Rx-reset_rx | W/O | 0x4000048 | A write will reset receivers inside Rx chip
9 | Rx-reset_counter | W/O | 0x4000044 | A write will reset counters inside Rx chip
10
11
12 | Tx-Control_Register_1[31..0] | R/W | 0x1000010 | TBD
13 | Tx-Control_Register_2[31..0] | R/W | 0x1000020 | Select Tx Data 0=internal counter, 1=VME data, 2=RAM data
14 | Tx-Control_Register_3[31..0] | R/W | 0x1000030 | TBD
15 | Tx-Control_Register_4[31..0] | R/W | 0x1000040 | TBD
16 | Tx-Control_Register_5[31..0] | R/W | 0x1000050 | TBD
17 | Tx-Control_Register_6[31..0] | R/W | 0x1000060 | Data to Tx; [17..16] Control Bits, [15..8] Word 1, [7..0] word 2
18 | Tx-Control_Register_7[31..0] | R/W | 0x1000070 | TBD
19 | Tx-Control_Register_8[31..0] | R/W | 0x1000080 | TBD
20 | Rx-Control_Register_1[31..0] | R/W | 0x4000010 | TBD
21 | Rx-Control_Register_2[31..0] | R/W | 0x4000020 | TBD
22 | Rx-Control_Register_3[31..0] | R/W | 0x4000030 | TBD
23 | Rx-Control_Register_4[31..0] | R/W | 0x4000040 | TBD
24 | Rx-Control_Register_5[31..0] | R/W | 0x4000050 | TBD
25 | Rx-Control_Register_6[31..0] | R/W | 0x4000060 | Select Rx 1 error counter channel: 3 bits
26 | Rx-Control_Register_7[31..0] | R/W | 0x4000070 | Select Rx 2 error counter channel: 3 bits
27 | Rx-Control_Register_8[31..0] | R/W | 0x4000080 | Set to 0 to read out error counters
28
29 | Tx-Status_Register1[31..0] | R/O | 0x1000110 | Error Counters Rx Chan 1: [15..8], Rx Chan2 [7..0]
30 | Tx-Status_Register2[31..0] | R/O | 0x1000120 | TBD
31 | Tx-Status_Register3[31..0] | R/O | 0x1000130 | TBD
32 | Tx-Status_Register4[31..0] | R/O | 0x1000140 | TBD
33 | Tx-Status_Register5[31..0] | R/O | 0x1000150 | TBD
34 | Tx-Status_Register6[31..0] | R/O | 0x1000160 | TBD
35 | Tx-Status_Register7[31..0] | R/O | 0x1000170 | TBD
36 | Tx-Status_Register8[31..0] | R/O | 0x1000180 | TBD
37 | Rx-Status_Register1[31..0] | R/O | 0x4000110 | TBD
38 | Rx-Status_Register2[31..0] | R/O | 0x4000120 | TBD
39 | Rx-Status_Register3[31..0] | R/O | 0x4000130 | TBD
40 | Rx-Status_Register4[31..0] | R/O | 0x4000140 | TBD
41 | Rx-Status_Register5[31..0] | R/O | 0x4000150 | TBD
42 | Rx-Status_Register6[31..0] | R/O | 0x4000160 | TBD
43 | Rx-Status_Register7[31..0] | R/O | 0x4000170 | TBD
44 | Rx-Status_Register8[31..0] | R/O | 0x4000180 | TBD
45
46 | Tx_Memory_0: 8192x32b | R/W | 0x10A0000:0x10A7FFC | TBD
47 | Tx_Memory_1: 5120x32b | R/O | 0x1010000:0x1014FFC | bit[31..16]=Tx_Data1[..]; bit[15..0]=Tx_Data0[..]
48 | Tx_Memory_2: 5120x32b | R/O | 0x1020000:0x1024FFC | bit[31..16]=Tx_Data3[..]; bit[15..0]=Tx_Data2[..]
49 | Tx_Memory_3: 5120x32b | R/O | 0x1030000:0x1034FFC | bit[31..16]=Tx_Data5[..]; bit[15..0]=Tx_Data4[..]
50 | Tx_Memory_4: 5120x32b | R/O | 0x1040000:0x1044FFC | bit[31..16]=Tx_Data7[..]; bit[15..0]=Tx_Data6[..]
51 | Tx_Memory_5: 5120x32b | R/O | 0x1050000:0x1054FFC | bit[31..16]=Tx_Data9[..]; bit[15..0]=Tx_Data8[..]
52 | Tx_Memory_6: 5120x32b | R/O | 0x1060000:0x1064FFC | bit[31..16]=Tx_Data11[..]; bit[15..0]=Tx_Data10[..]
53 | Tx_Memory_7: 5120x32b | R/O | 0x1070000:0x1074FFC | bit[31..16]=Tx_Data13[..]; bit[15..0]=Tx_Data12[..]
54 | Tx_Memory_8: 5120x32b | R/O | 0x1080000:0x1084FFC | bit[31..16]=Tx_Data15[..]; bit[15..0]=Tx_Data14[..]
55
56 | Rx_Memory_0: 8192x32b | R/W | 0x40A0000:0x40A7FFC | TBD
57 | Rx_Memory_1: 5120x32b | R/O | 0x4010000:0x4014FFC | bit[31..16]=Rx_Data1[..]; bit[15..0]=Rx_Data0[..]
58 | Rx_Memory_2: 5120x32b | R/O | 0x4020000:0x4024FFC | bit[31..16]=Rx_Data3[..]; bit[15..0]=Rx_Data2[..]
59 | Rx_Memory_3: 5120x32b | R/O | 0x4030000:0x4034FFC | bit[31..16]=Rx_Data5[..]; bit[15..0]=Rx_Data4[..]
60 | Rx_Memory_4: 5120x32b | R/O | 0x4040000:0x4044FFC | bit[31..16]=Rx_Data7[..]; bit[15..0]=Rx_Data6[..]
61 | Rx_Memory_5: 5120x32b | R/O | 0x4050000:0x4054FFC | bit[31..16]=Rx_Data9[..]; bit[15..0]=Rx_Data8[..]
62 | Rx_Memory_6: 5120x32b | R/O | 0x4060000:0x4064FFC | bit[31..16]=Rx_Data11[..]; bit[15..0]=Rx_Data10[..]
63 | Rx_Memory_7: 5120x32b | R/O | 0x4070000:0x4074FFC | bit[31..16]=Rx_Data13[..]; bit[15..0]=Rx_Data12[..]
64 | Rx_Memory_8: 5120x32b | R/O | 0x4080000:0x4084FFC | bit[31..16]=Rx_Data15[..]; bit[15..0]=Rx_Data14[..]
65
66
67
68
69
70
71
72
73
74
75
76
77
78
79
80
81
82
83
84
85
86
87
88
89
90
91
92
93
94
95
96
97
98
99
100