## Sheet1
2929-STK | 2019-11-15
Mircea Bogdan
KOTO - OFC2 Module
Megtron-6, Er=3.35
PCB Stackup shall be manufactured with Zdiff=95Ohm for Differential Lines: Width=5mil, Gap=5mil.
PCB Stackup shall be manufactured with Zo=50Ohm for Single Ended Lines: Width=5mil
| Note: | Non Critical Differential Lines: Width=4.5mil, Gap=4.5mil are calculated for Zdiff=100Ohm.
Layer | Type | Width/Space | Copper | Thickness [mil]
Top, Layer-1 | Top | 5w/5s | 1Oz | 1.4 | Signal_1, Pad_1
|  | PrePreg, R-5670G |  | 4
Layer-2 | Power |  | 1Oz | 1.4 | 1 - ground | 2 - GND_SIGNAL_CORE
|  | Core, R-5775G |  | 6
Layer-3 | Signal | 5w/5s | 0.5OZ | 0.7 | Signal_2
|  | PrePreg, R-5670G |  | 6
Layer-4 | Power |  | 1Oz | 1.4 | 3 - ground | 4 - 5V | 54 - 3V3_STBY0
|  | Core, R-5775G |  | 3.9
Layer-5 | Power |  | 1Oz | 1.4 | 5 - S10MX_VCC | 6 - 12V_G1 | 7 - 12V_G2 | 8 - 12Vin | 9 - VIN1 | 41 - MAX10_AGND | 46 - +5V | 47 - +3.3Vin | 55 - 5Vcc | 56 - VAUX
|  | PrePreg, R-5670G |  | 3.9
Layer-6 | Power |  | 1Oz | 1.4 | 23 - S10MX_VCC | 24 - 12V_G1 | 25 - 12V_G2 | 26 - 12Vin | 27 - VIN1 | 48 - +5V | 49 - +3.3Vin | 45 - PWR_VME_VCCA | 57 - 5Vcc | 58 - VAUX
|  | Core, R-5775G |  | 6
Layer-7 | Signal | 5w/5s | 0.5OZ | 0.7 | Signal_4
|  | PrePreg, R-5670G |  | 6
Layer-8 | Power |  | 1Oz | 1.4 | 12 - 1V8 | 28 - 12V_G1 | 29 - 12V_G2 | 30 - +V1 | 31 - VIN1 | 38 - VCCT | 50 - +5V | 51 - +3.3Vin
|  | Core, R-5775G |  | 4
Layer-9 | Power |  | 1Oz | 1.4 | 13 - VCCIO_UIB | 32 - 12V_G1 | 33 - 12V_G2 | 34 - +V2 | 35 - VIN1 | 14 - VCCERAM | 52 - +5V | 53 - +3.3Vin
|  | PrePreg, R-5670G |  | 6
Layer-10 | Signal | 5w/5s | 0.5OZ | 0.7 | Signal_5
|  | Core, R-5775G |  | 6
Layer-11 | Power |  | 1Oz | 1.4 | 15 - 3V3 | 16 - 3V3_STBY | 17 - VCCM | 18 - VCCRL | 43 - +12V
|  | PrePreg, R-5670G |  | 3.9
Layer-12 | Power |  | 1Oz | 1.4 | 36 - 3V3 | 19 - PWR_M10_VCCA | 20 - 1V8 - FLTR | 39 - VCCPLLDIG_SDM | 40 - VCCPLL_SDM | 44 - 48V
|  | Core, R-5775G |  | 3.9
Layer-13 | Power |  | 1Oz | 1.4 | 37 - ground | 21 - 1V8_S15338_1 | 22 - 1V8_S15338_2 | 42 - 1V8_S15338_3 | 59 - 1V8_S15338_4
|  | PrePreg, R-5670G |  | 6
Layer-14 | Signal | 5w/5s | 0.5OZ | 0.7 | Signal_3
|  | Core, R-5775G |  | 6
Layer-15 | Power |  | 1Oz | 1.4 | 10 - ground | 11 - 5V_AGND
|  | PrePreg, R-5670G |  | 4
Bot, Layer-16 | Bottom | 5w/5s | 1Oz | 1.4 | Signal_6, Pad_2
|  |  | Total PCB Thickness | 95.2