## bill_of_mat_1_10_01
Level 2 PULSAR-Aux Board; Prod. 40pc. Fermilab
BOM File Rev. 080803/FNAL
The University of Chicago
Mircea Bogdan
2003-08-12
bogdan@frodo.uchicago.edu
Column C - pieces per board in original design
Column 3.3V C - pieces per board in current revision
REFERENCE |  | COMPANY PART NO. |  | DESCRIPTION | GEOMETRY | C | 3.3V C | Order | Obs.
| 40 | [6 empty] | 40
U3 | 40 | BFR1A16NB(1241mf) | Lucent | PECL Reciever | soic16 | 1 | 1 | 40
Tz1 | 40 | 1N5908 | Motorola | Transorb | do41 | 1 | 1 | 40
TS0 TS1 | 40 | 10268-55H3VC | 3M | 68 pin connector | conn68 | 2 | 2 | 80
Tcc | 40 | 2520-6002 | 3M | 20-pin header | 0.1"x0.1" | 1 | 1 | 40
T1 | 40 | 2N2907 | Philips | PNP transistor | sot18 | 1 | 1 | 40
SCR1 | 40 | 2N6394 | OnSemi | SCR | TO_220_scr | 1 | 1 | 40
U2 | 40 | LM393M | National | dual comparator | soic8 | 1 | 1 | 40
U1 | 40 | LT1763CS8 | Linear T. | 500 mA LDO | soic8 | 1 | 1 | 40
DC_DC_CONV | 40 | UNR-3.3/15-D5 | DATEL | DC/DC conv | T/H | 1 | 1 | 40
Capel1,2(,3) | 40 | 94SA227X0010FBP | Vishay | 220uF 94SA caps | cap94sa | 3 | 2 | 80
C6 | 40 | capacitor 470pF | generic | capacitor, 470PF | 1206 | 1 | 1 | 40
C3V1,…,22,C5V1,…,20 | 40 | capacitor 0.1uf | generic | capacitor, 0.1UF | 1206 | 52 | 52 | 2080
C5 C3V_23 C5V31 C8 | 40 | ECS-T1CX106R | Panasonic | 10uF/16V Tant | 49BC_H | 4 | 4 | 160
P0 | 40 | 64784 | ERNI | conn19x6 | conn19x6_ERNI | 1 | 1 | 40
In1 Out1 | 40 | 8831E-052-170L | KEL | 52-pin conn | conn52_source | 2 | 2 | 80
P2 P3 | 40 | 0204160-11-01.00 | Harting | 160-pin 2mm HM | conn5x32 | 2 | 2 | 80
Uin7,Uout1,…,6,Uts0,1_1 | 40 | DS90C031tm | National | lvds trans | soic16 | 9 | 1 | 40
Uin1,…,6,Uout7,Uts0,1_2,3,4 | 40 | DS90C032TM | National | lvds rec | soic16 | 13 | 6 | 240
F1_5V F3_3V F_sp_1 | 40 | 2-331272-6 | AMP | 2 sockets/fuse | T/H | 3 | 3 | 120
F1_5V | 40 | 10A Pico-II fuse | Littelfuse | fuse, 10A | fuse | 1 | 1 | 40
F3_3V | 40 | 7A Pico-II fuse | Littelfuse | fuse, 7A | fuse | 1 | 1 | 40
PMC1 PMC2 | 40 | 120521-1 | AMP | 64-pin cmc conn |  | 2 | 2 | 80
Rs0,1_1,..,46 | 40 | resistor 33 Ohm | generic | resistor, 33 | 402 | 92 | 92 | 3680
Rp0,2_1,2 | 40 | resistor 180 Ohm | generic | resistor 180 | 402 | 4 | 4 | 160
Rts3 Rts4 Rts5 Rts6 | 40 | resistor 33 Ohm | generic | resistor, 33 | 805 | 4 | 4 | 160
Renr | 40 | resistor 1K | generic | resistor, 1K | 805 | 1 | 1 | 40
R2 R8 R9 R10 R11 | 40 | resistor 1M | generic | resistor, 1M | 1206 | 5 | 5 | 200
R1 R3 R7 | 40 | resistor 10K | generic | resistor, 10K | 1206 | 3 | 3 | 120
Rout1,Rin1_1,…,24, | 40 | resistor 100 | generic | resistor, 100 | 1206 | 43 | 25 | 1000
Rts0_1,…,9,Rts1_1,…,9 | 40
R6 R54,55,56 | 40 | resistor 1K | generic | resistor, 1K | 1206 | 4 | 4 | 160
R5 | 40 | resistor 47K | generic | resistor, 47K | 1206 | 1 | 1 | 40
R4 | 40 | resistor 100K | generic | resistor, 100K | 1206 | 1 | 1 | 40
Cn1 Cn2 | 40 | EPL.00.250.NTN | LEMO | LEMO conn | T/H | 2 | 2 | 80
3.3V_1,2,5V_1,2 | 40 | type 5002 | Newark | test point | T/H | 42 | 42 | 1680
TP1,2,GND_1_1,GND_2_2 | 40
Tp1,2_0,…,12 | 40
Tr1,2,3,4_1 Tr1_2,2 | 40
VCC_1,…,4,GND_1,…,6 | 40 | type 5002 | Newark | test point | T/H | 10 | 10 | 400
Jent Jnim1 Jnim2 | 40 | 2MSOS15-37-30 | Spec.Elec | 2-pin point | 2x0.1" | 27 | 27 | 1080 | No Inst.
Jts0_0,…,11,Jts1_0,…,11 | 40 | [7 empty] | No Inst.
Jent Jnim1 Jnim2 | 40 | 2JM-G-1 | Spec.Elec | shunt |  | 27 | 27 | 1080 | No Inst.
Jts0_0,…,11,Jts1_0,…,11 | 40 | [7 empty] | No Inst.
Jenr | 40 | 2MSOS15-37-30 | Spec.Elec | 3-pin point | 3x0.1" | 1 | 1 | 40 | No Inst.
Jenr | 40 | 2JM-G-1 | Spec.Elec | shunt |  | 1 | 1 | 40 | No Inst.
LED1 | 40 | 90-1801-2731 | ELMA | 2-led |  | 1 | 1 | 40
40
40
40
40
40
40
40
40
40
40
40
40
40
40
40
40
40
40
40
40
40
40
40
40
40
40
40
40
40
40
40
40
40
40
40
40
40
40
40
40
40
40
40
40