## Sheet1
Coincidence Board Parts List
Fukun Tang
(773)-702-7801
tang@frodo,uchicago,edu
Item# | Part name | Parts number (order code) | Company | QTY/Bd | QTY-5 | Qty to Order | Unit Price | Sub Total | Note
1 | 1.8V (1A) regulator | MIC37101-1.8BM | Micrel | 1 | 5 | 10
2 | FPGA | EP20K160EBC356-1X | Altera | 1 | 5 | 10
3 | Configuration Chip | EPC2LC20 | Altera | 1 | 5 | 10
4 | 16-bit Bus | SN74ABTE16245DL | TI | 6 | 30 | 100
5 | Octal Buffers/Drivers with OC outputs | SN74BCT760DW | TI | 1 | 5 | 100
6 | Differential Amplifer | THS4131CD | TI | 96 | 480 | 500
7 | Quad Op-Amp | OPA4703UA | TI | 2 | 10 | 20
8 | Quad 12-bit DAC | DAC7624UB | TI | 24 | 120 | 150
9 | 1.25V Voltage Reference | REF3012AIDBZT | TI | 2 | 10 | 20
10 | Dual Line Driver (TTL to NIM) | SN75112D | TI | 5 | 25 | 50
11 | ECL to TTL | MC10H125M | ON Semi | 2 | 10 | 50
12 | Precision TTL Comparator | MAX9010EXT-T | MAXIM | 96 | 480 | 500
13 | Right Angle 10-pin connector (J-tag) AMP 103310-1 | A26285-ND | Digikey | 1 | 5 | 10
14 | DC-to-DC (+/-OUTPUTS) | BWR5-/1500-D5A | Datel | 2 | 10 | 20
15 | Wideband transformer | TTWB1010 | CoilCraft | 96 | 480 | 500
16 | Negative 5V regulator | LM7905CT | National Semi | 1 | 5 | 10
17 | Right Angle Lemo Receptacle | DLP101A004 | Fischer | 18 | 90 | 100
18 | VME P1/P2/P3 Femal Connector | 1-166782 | AMP | 2 | 10 | 50
19 | VME P5 typeB top shield 22x5 Female Connector | ERNI 064785 | ERNI | 2 | 10 | 50
20 | VME P6 typeB 25x5 top shield Female Connector | ERNI 064179 | ERNI | 2 | 10 | 50
21 | VME P0/P4 typeB 19x5 top shield Female Connector | ERNI 064784 | ERNI | 2 | 10 | 50
22 | 25-pos type B with extended terminals | ERNI 064522 | ERNI | 2 | 10 | 50
23 | 25-pos type B shroud | ERNI 054797 | ERNI | 2 | 10 | 50
24 | 22-pos type B with extended terminals | ERNI 064690 | ERNI | 2 | 10 | 50
25 | 22-pos type B shroud | ERNI 064692 | ERNI | 2 | 10 | 50
26 | AMP Connnector 745784-6 | A23300-ND | Digikey | 12 | 60 | 60
26* | 10-pin connector | 103308-1 | Tyco/AMP | 1 | 5 | 0 | stock
27 | SOT-23, DIODE | CMPD4150 | Central Semi |  | 1 | 0
28 | Red LED | 350-1143-ND | Digikey | 6 | 30 | 200
29 | Green LED | 350-1148-ND | Digikey | 12 | 60 | 200
30 | 0.0 ohm resistor | 311-0.0ATR-ND | Digikey | 197 | 985 | 5000/tape
31 | 33 ohm 0805 resistor | 311-33.0CTR-ND | Digikey | 108 | 540 | 5000/tape
32 | 49.9 ohm 0805 resistor | 311-49.9CTR-ND | Digikey | 10 | 50 | 5000/tape
33 | 56 ohm 0805 resitor | 311-56.0CTR-ND | Digikey | 8 | 40 | 5000/tape
34 | 90.9 ohm 0805 resistor | 311-90.9CTR-ND | Digikey | 96 | 480 | 5000/tape
35 | 200 ohm 0805 resistor | 311-200CTR-ND | Digikey | 205 | 1025 | 5000/tape
36 | 249 ohm 0805 resistor | 311-249CRTR-ND | Digikey | 8 | 40 | 5000/tape
37 | 510 ohm 0805 resistor | 311-510CTR-ND | Digikey | 10 | 50 | 5000/tape
38 | 390 ohm 0805 resistor | 311-390CRTR-ND | Digikey | 292 | 1460 | 5000/tape
39 | 499 ohm 0805 resistor | 311-499CTR-ND | Digikey | 5 | 25 | 5000/tape
40 | 1k ohm 0805 resistor | P1.00KCTR-ND | Digikey | 5 | 25 | 5000/tape
41 | 2k ohm 0805 resistor | 311-2.0KATR-ND | Digikey | 190 | 950 | 5000/tape
42 | 10k ohm 0805 resistor | 311-10.0KCTR-ND | Digikey | 5 | 25 | 5000/tape
43 | 22k ohm 0805 resistor | 311-22.0KCTR-ND | Digikey | 8 | 40 | 5000/tape
44 | 3.3k ohm 0805 resistor | 311-3.3KATR-ND | Digikey | 8 | 40 | 5000/tape
45 | 5pf 0805 cap, 50V | PCC050CNTR-ND | Digikey | 192 | 960 | 5000/tape
46 | 47pf 0805 cap, 50V | 311-1107-2-ND | Digikey | 96 | 480 | 5000/tape
46* | 470pf 0805 cap, 50V | 311-1119-2-ND | Digikey | 1 | 5 | 4000/tape
47 | 0.01uF 0805 cap, 16V | 478-1334-2-ND | Digikey | 148 | 740 | 3000/tape
48 | 0.1uF 0805 cap, | 399-1168-2-ND | Digikey | 760 | 3800 | 4000/tape
49 | 6.8u 1206 cap, 10V | 399-3025-1-ND | Digikey | 288 | 1440 | 2000/tape
50 | 47 uF 7343 Tantalum Cap, 16V | P11291TR-ND | Digikey | 12 | 60 | 750/tape
51 | 100uF 7343 Tantalum Cap, 10V | P11288TR-ND | Digikey | 32 | 160 | 750/tape
52 | Coincidence Board PCBs (4 Boards) | PO# Z579592 | Metro Circuits |  |  | 4 | $870/Bd | 3480
52 | Transition Board-I (4 Boards) | PO# Z759496 | Metro Circuits |  |  | 4 | $323/Bd | 1292
53 | Transition Board-II (8 Boards) | PO# Z759496 | Metro Circuits |  |  | 8 | $145/Bd | 1160